## Change log
Sept. 2, 2021 | Version 1.0
Completed
Oct. 21, 2021 | Version 1.1
Fixed bug that misassigned electric utility to z-All San Mateo
NC Reach Code Impacts': Revised 'Change in # New All Electric Homes' to account for starting compliance rate
2-energy assessment': Revised 'Number of Assessments' to account for starting compliance rate
3-time of replacement': Revised 'Number of Inspections' to account for starting compliance rate
3-time of replacement': Revised 'Chang in # Furnace Only' to account for starting compliance rate
3-time of replacement': Revised 'Change in # Furnace+AC' to account for starting compliance rate
3-time of replacement': Revised 'Change in # Gas DHW units' to account for starting compliance rate
4-time of renovation': Revised 'Number of Inspections' to account for starting compliance rate.
In all of the above cases, constrained starting compliance to be less than or equal to 'Improve to' compliance
Policy Impact Dashboard': Set starting compliance to zero and locked cells for '5-Building Performance Standards' and 'End of Flow'
2-energy assessment': revised calculation of annual environmental impacts to limit calcs to years in which policy is active
3-time of replacement': revised calculation of annual environmental impacts to limit calcs to years in which policy is active
4-time of renovation': revised calculation of annual environmental impacts to limit calcs to years in which policy is active
NC Reach Code Impacts': disaggregated 'cumulative change in carbon footprint' into BAU and policy components, based on baseline compliance rate. Then modified BAU and unabated emissions in the stock flow model to subtract the NC BAU abatements rather than credit them to the prolicy.
2-energy assessment': disaggregated 'cumulative change in carbon footprint' into BAU and policy components, based on baseline compliance rate. Then modified BAU and unabated emissions in the stock flow model to subtract the Assessment BAU abatements rather than credit them to the prolicy.
3-time of replacement': disaggregated 'cumulative change in carbon footprint' into BAU and policy components, based on baseline compliance rate. Then modified BAU and unabated emissions in the stock flow model to subtract the Replacement BAU abatements rather than credit them to the prolicy.
4-time of renovation': disaggregated 'cumulative change in carbon footprint' into BAU and policy components, based on baseline compliance rate. Then modified BAU and unabated emissions in the stock flow model to subtract the Renovation BAU abatements rather than credit them to the prolicy.
Oct. 22, 2021 | Version 1.2
2-energy assessment': scaled the annual policy outcomes in proportion to the policy's contribution to overall adoption; i.e., (Compliance = Base)/Compliance
3-time of replacement': scaled the annual policy outcomes in proportion to the policy's contribution to overall adoption; i.e., (Compliance = Base)/Compliance
4-time of renovation': scaled the annual policy outcomes in proportion to the policy's contribution to overall adoption; i.e., (Compliance = Base)/Compliance
Nov. 12, 2021 | Version 1.3
3-time of replacement': fixed a bug that falsely credited the policy with GHG reductions even when the policy was not selected. Added the term "TrueReplacement" to the Program Incremental GHG calculation in column BB
4-time of renovation': fixed a bug that falsely credited the policy with GHG reductions even when the policy was not selected. Added the term "TrueReplacement" to the Program Incremental GHG calculation in column BF
2-energy assessment: Modified the calculation of the number of assessments to track resales and rentals separately. Added the following calculation fields:
Number of occupied mixed fuel rentals
Number of occupied mixed fuel owner occupied
Number of Covered Rentals
Number of Covered Resale Homes
Number of Other Covered Mixed Fuel Homes
Number of Rental Assessments
Number of Resale Assessments
Number of Other Assessments
Total Number of Assessments
Policy Impact Dashboard: Fixed a mis-specification in the source data for the graphic that erroneously shifted all results by one year.
Oct.-Dec. 2022 | Version 1.4
Revised appliance saturation inputs to reference 2019 RASS by climate zone
Revised the Time of Replacement module to account for Code Compliance start date occuring after initiation of the Time of Replacement policy. Compliance Rate equals the “Start” compliance rate for years prior to the beginning of Code Compliance; equals the “Improve to” compliance rate for subsequent years.
Revised the Performance module to account for Code Compliance start date occuring after initiation of the Performance Standards policy. Compliance Rate equals the “Start” compliance rate for years prior to the beginning of Code Compliance; equals the “Improve to” compliance rate for subsequent years.
Relabeled HPWH as electric hot water; relabeled heat pump as electric heat
Recalculated gas UECs from 2019 RASS results by reweighting reported values from Forecast Zone to Climate Zone. RASS results reflect single family homes with gas data.
5-performance standards': fixed a bug in the calculation of GHG impacts, added a break-out of EE and electrification impacts

## READ ME - Instructions
Instructions for using the BayREN Policy Calculator
Introduction
This tool helps local governments estimate and visualize the potential energy and GHG impacts from a suite of policy options for upgrading the existing single-family housing stock. The tool analyzes five policy options, as discussed in the BayREN white paper Local Government Levers for Energy Policy in the Existing Single-Family Residential Sector (Alvarez and Mast, December 2020).
1. Code Compliance: Enhanced enforcement of Title 24 energy code requirements
2. Energy Assessment & Disclosure: Requires an energy assessment and disclosure to improve consumer transparency about the energy efficiency, comfort, and costs associated with operating a home, promoting more sound home purchasing and upgrade decisions.
3. Upgrade at Time of Equipment Replacement: Requirements for specific appliance upgrades that are triggered by appliance replacement at or near the end of its useful life
4. Upgrade at Time of Major Renovation: Requirements for appliance upgrades or related energy improvements that are triggered by major renovations to the home
5. Building Performance Standards: Requirements for appliance upgrades or related energy improvements that must be accomplished by a date certain
In addition, the tool models two related policy options that have a direct impact on the appliance stock and energy performance of existing homes:
· New Home Reach Code or All-Electric Ordinance: Today’s new home is tomorrow’s existing home. The adoption of aggressive performance standards for new construction is an effective method for minimizing the need to retrofit those homes in the future. Note: this calculator focuses on existing building policies, therefore customization for a new construction reach code is not available. If the user selects a new construction ordinance then new homes will be excluded from the housing stock applicable for existing building policies. However, if there is not new construction reach code, new homes will be applicable to existing building policies.
· End of Flow: To meet California’s climate action goals and limit global climate damage, communities will eventually need to limit or stop delivering piped fossil fuels to retail customers. If selected, this option models zero natural gas being used in the existing single family sector at a date-certain.
Users will begin by selecting their jurisdiction and policy option(s) that they wish to explore. They will proceed through each sheet in the workbook to customize the policies as they choose and observe the potential impacts on the Policy Impact Dashboard. Detailed steps for using the tool are provided below.
User Inputs - Color Coding
User input cells are shown in green. These cells will require a user to confirm or change the input in order for the calculator to work. Some green cells are auto-filled with best practices or examples from case studies. Examples include which trigger points for policies, inspection costs, and estimate energy savings. Others will start blank and provide more options for customization that a user may wish to explore, such as layering electrification upgrade requirements on to a policy. If a green cell is overwritten, a user would have to refer to the unedited tool to see the original value.
Cells in yellow are optional for customization. Default values are are calculated via formulas from source data within the spreadsheet. A user may override these defaults if they have more accurate or jurisdiction-specific data by inputting their desired value in the corresponding yellow cell. An example includes housing stock data, where the default is pulled from CA DOF data but a jurisdiction may have more accurate information or only wish to use a subset of the housing data for the calculations. A user can revert back to the default by clearing the modified yellow cell.
Cells are shown in blue are include calculations or references to other data and are locked for editing.
Policy Impact Dashboard
Step 1. Specify the County (cell B4) and then select the City from the list associated with that county (Cell B5). The user can also select the entire county or the unincorporated county only.
Step 2. Check the boxes to specify which policy options to include in the analysis (cells B8-B14).
Step 3. For the selected policy options, specify the year the policies should take effect (cells C8-C14).
Step 4. For the selected policy options, specify the starting and final compliance rate (cells D8-E14). The starting rate can be understood as the percentage of eligible customers who voluntarily comply with the policy provisions without being required to do so. The final compliance rate is the compliance rate at full adoption. More specifically:
· New Home Reach Code or All-Electric Ordinance: Percentage of new homes that are all-electric.
· Code Compliance: Percentage of permitted installations.
· Energy Assessment and Disclosure: Percentage of resale homes with timely assessments
· Upgrade at Time of Equipment Replacement: Percentage of equipment replacements that meet standard
· Upgrade at Time of Major Renovation: Percentage of renovations that meet standard
· Building Performance Standards: Percentage of homes that meet standard
· End of Flow: All gas deliveries stop
Step 5. Specify which fuels to analyze, electricity, gas, or both (cells B17 and B18)
Step 6 (optional). Set policy parameters for selected policy options. Click on the policy titles in cells A9 to A13 to navigate to separate tabs for each policy in which parameters are specified and impacts are calculated. The dashboard will calculate policy impacts using default values if you do not customize the policy sheets. However, customization will lead to more accurate and jurisdiction-specific modeling results. Further explanations and instructions are provided in each policy sheet.
Step 7 (optional). Set input parameters for Housing Stock and Appliance Stock.
Step 8 (optional). Specify the deadline for acquiring zero emissions electricity and the goal year for achieving zero emissions from existing homes.
Housing Stock Profile
This tab summarizes the housing stock and utility emissions factors for the County and City specified on the Policy Impact Dashboard. Default housing values come from the California Department of Finance (DOF) and the U.S. Census. Default emissions factors come from the most recent utility power content labels (as of July 2021).
If you have more accurate housing data, you may change a default value by going to the Housing Stock Data Entry tab and enter the preferred value in the corresponding yellow cell. Doing so will substitute the customized value for the default value in the lavender cell.
Appliance Stock Profile
This tab summarizes the appliance stock parameters for the model for seven equipment categories. Inputs include market saturation for the jurisdiction being modeled, Unit Energy Consumption by climate zone, expected useful life, and equipment efficiency. Unit Energy Consumption values are derived from analysis from the Statewide Codes and Standards program. Useful lives are taken from DEER. Equipment saturation data derives from the American Housing Survey.
If you have more accurate appliance data, you may change a default value by going to the Appliance Stock Data Entry tab and enter the preferred value in the corresponding yellow cell. Doing so will substitute the customized value for the default value in the lavender cell.
Unabated GHG emissions graphic: smoke from the Bobcat fire in Los Angeles, California, U.S., September 10, 2020. Mario Anzuoni/Reuters

## Policy Impact Dashboard
Policy Impact Forecast for z-All Alameda, Alameda County
AGENCY
County | Alameda |  | Customize Housing Stock Inputs
City | z-All Alameda |  | Customize Appliance Inputs
Climate Zone | 3
Compliance
Policy Options Analyzed | Include? | Start Year | Start | Improve to
0 - New Home Reach Code or All-Electric Ordinance |  | 2021 | 0% | 100%
1 - Code Compliance |  | 2022 | 30% | 90%
2- Energy Assessment & Disclosure |  | 2022 | 0% | 100%
3- Upgrade @ Time of Equipment Replacement |  | 2022 | 0% | 90%
4- Upgrade @ Time of Major Renovation |  | 2022 | 0% | 100%
5- Building Performance Standards |  | 2022 | 0% | 90%
End of Flow |  | 2045 | 0% | 100%
Show gas emissions
Show electric emissions |  |  | Progress Towards Emissions Budget | 100%
Zero emissions electricity deadline | 2030
Zero emissions buildings goal | 2045
FORECAST OF ANNUAL POLICY OUTCOMES
|  | Number of Inspections per Year | Annual City Revenue from Inspections | Annual Electricity Savings (MWh) | Annual Gas Savings (Mtherms) | Annual GHG Reductions (Mt CO2e) | Number of Affected Properties / Year | % of 1-4 Unit Housing Stock | Years to 100% Market Penetration
1 - Code Compliance |  | 18931.7285 | 7572691.392 | Code Compliance improves performance of other policy options |  |  | 371993.8487 | 90% | 1.1111
2- Energy Assessment & Disclosure |  | 18931.7285 | 946586.424 | 669.5704 | 37.6692 | 207.6392 | 18931.7285 | 4.58% | 21.8325
3- Upgrade @ Time of Equipment Replacement |  | 24035.3089 | 9614123.5738 | -24328.919 | 4438.4106 | 23194.1915 | 24035.3089 | 5.815% | 17.1966
4- Upgrade @ Time of Major Renovation |  | 900 | 360000 | -77.0881 | 163.1639 | 860.1113 | 900 | 0.2177% | 459.2517
5- Building Performance Standards |  | 12827.2591 | 5130903.6462 | 10384.6988 | 312.3912 | 1854.098 | 11544.5332 | 2.793% | 35.8028
0
Note on E10: % All new homes that are all-electric
Note on E11: % of permitted installations
Note on E12: % of resale homes with timely assessments
Note on E13: % of equipment replacements that meet standard Assume higher compliance if Code Compliance program is in place.
Note on E14: % of renovations that meet standard
Note on E15: % of homes that meet standard Assume higher compliance if Code Compliance program is in place.
Note on E16: All gas deliveries stop
Unabated GHG emissions

## BAU (hidden)
|  |  |  | Initial New Equipment Stock | [6 empty] | Initial Existing Equipment Stock | [6 empty] | Existing Equipment Replacement Rate | [6 empty] | Final New Equipment Stock | [6 empty] | Final Existing Equipment Stock
Year | New Construction Forecast | Number of occupied mixed fuel homes | # Rental units | New # Gas furnace units | New # Gas DHW units | New # Misc. Gas End Uses | New # Central AC units | New # Heat Pump Space Heating | New # HPWHs | New # Misc. Elec. End Uses | Existing # Gas furnace units | Existing # Gas DHW units | Existing # Misc. Gas End Uses | Existing # Central AC units | Existing # Heat Pump Space Heating | Existing # HPWHs | Existing # Misc. Elec. End Uses | # Existing Gas furnace replacements | # Existing Gas DHW replacements | # Existing Misc. Gas End Use Replacements | # Existing Central AC replacements | # Existing Heat Pump Space Heating replacements | # Existing HPWH replacements | # Existing Misc. Elec. End Use replacements | New # Gas furnace units | New # Gas DHW units | New # Misc. Gas End Uses | New # Central AC units | New # Heat Pump Space Heating | New # HPWHs | New # Misc. Elec. End Uses | Existing # Gas furnace units | Existing # Gas DHW units | Existing # Misc. Gas End Uses | Existing # Central AC units | Existing # Heat Pump Space Heating | Existing # HPWHs | Existing # Misc. Elec. End Uses | Annual home resales | # Major Renovations | Carbon Footprint | Emissions / household
2020 |  | 413326.4986 | 128272.5912 | 0 | 0 | 0 | 0 | 0 | 0 | 0 | 313301.4859 | 372820.5017 | 413326.4986 | 106638.2366 | 100025.0127 | 40505.9969 | 413326.4986 | 15665.0743 | 33892.7729 | 0 | 7109.2158 | 6668.3342 | 4050.5997 | 0 | 15665.0743 | 33892.7729 | 0 | 7109.2158 | 6668.3342 | 4050.5997 | 0 | 297636.4116 | 338927.7288 | 413326.4986 | 99529.0209 | 93356.6785 | 36455.3972 | 413326.4986 | 18931.7285 | 3932.4035 | 1096122.7763 | 2.652
2021 | 1600.8908 | 414927.3893 | 128769.4149 | 1213.4752 | 1444.0035 | 1600.8908 | 1600.8908 | 387.4156 | 156.8873 | 1600.8908 | [7 empty] | 14881.8206 | 30811.6117 | 0 | 6635.2681 | 6223.7786 | 3645.5397 | 0 | 31760.3701 | 66148.3881 | 1600.8908 | 15345.3746 | 13279.5283 | 7853.0267 | 1600.8908 | 282754.591 | 308116.1171 | 413326.4986 | 92893.7528 | 87132.8999 | 32809.8575 | 413326.4986 | 19005.0546 | 3947.6344 | 1063472.1107
2022 | 1600.8908 | 416528.2801 | 129266.2386 | 2426.9504 | 2888.007 | 3201.7816 | 3201.7816 | 774.8311 | 313.7746 | 3201.7816 | [7 empty] | 14137.7296 | 28010.5561 | 0 | 6192.9169 | 5808.86 | 3280.9857 | 0 | 47111.5749 | 95602.9477 | 3201.7816 | 23139.1823 | 19475.8039 | 11290.8997 | 3201.7816 | 268616.8615 | 280105.561 | 413326.4986 | 86700.8359 | 81324.0399 | 29528.8717 | 413326.4986 | 19078.3807 | 3962.8654 | 1032524.8112
2023 | 1600.8908 | 418129.1709 | 129763.0623 | 3640.4256 | 4332.0105 | 4802.6724 | 4802.6724 | 1162.2467 | 470.6619 | 4802.6724 | [7 empty] | 13430.8431 | 25464.1419 | 0 | 5780.0557 | 5421.6027 | 2952.8872 | 0 | 61755.8932 | 122511.0931 | 4802.6724 | 30520.1288 | 25284.8221 | 14400.6742 | 4802.6724 | 255186.0184 | 254641.4191 | 413326.4986 | 80920.7802 | 75902.4373 | 26575.9845 | 413326.4986 | 19151.7068 | 3978.0963 | 1003121.3775
2024 | 1600.8908 | 419730.0617 | 130259.886 | 4853.9009 | 5776.014 | 6403.5631 | 6403.5631 | 1549.6623 | 627.5492 | 6403.5631 | [7 empty] | 12759.3009 | 23149.2199 | 0 | 5394.7187 | 5060.1625 | 2657.5985 | 0 | 75728.6693 | 147104.3165 | 6403.5631 | 37515.7382 | 30732.4002 | 17215.16 | 6403.5631 | 242426.7175 | 231492.1992 | 413326.4986 | 75526.0615 | 70842.2748 | 23918.3861 | 413326.4986 | 19225.033 | 3993.3272 | 975116.5414
2025 | 1600.8908 | 421330.9525 | 130756.7098 | 6067.3761 | 7220.0174 | 8004.4539 | 8004.4539 | 1937.0779 | 784.4365 | 8004.4539 | [7 empty] | 12121.3359 | 21044.7454 | 0 | 5035.0708 | 4722.8183 | 2391.8386 | 0 | 89063.4804 | 169593.0653 | 8004.4539 | 44151.6998 | 35842.6341 | 19763.8859 | 8004.4539 | 230305.3816 | 210447.4538 | 413326.4986 | 70490.9908 | 66119.4565 | 21526.5475 | 413326.4986 | 19298.3591 | 4008.5582 | 948377.9813
2026 | 1600.8908 | 422931.8433 | 131253.5335 | 7280.8513 | 8664.0209 | 9605.3447 | 9605.3447 | 2324.4934 | 941.3238 | 9605.3447 | [7 empty] | 11515.2691 | 19131.5867 | 0 | 4699.3994 | 4407.9638 | 2152.6547 | 0 | 101792.2247 | 190168.6555 | 9605.3447 | 50451.99 | 40638.0134 | 22073.4279 | 9605.3447 | 218790.1125 | 191315.8671 | 413326.4986 | 65791.5914 | 61711.4927 | 19373.8927 | 413326.4986 | 19371.6852 | 4023.7891 | 922785.1554
2027 | 1600.8908 | 424532.7341 | 131750.3572 | 8494.3265 | 10108.0244 | 11206.2355 | 11206.2355 | 2711.909 | 1098.2111 | 11206.2355 | [7 empty] | 10939.5056 | 17392.3516 | 0 | 4386.1061 | 4114.0995 | 1937.3893 | 0 | 113945.2055 | 209005.0106 | 11206.2355 | 56438.9868 | 45139.5285 | 24167.7045 | 11206.2355 | 207850.6069 | 173923.5155 | 413326.4986 | 61405.4853 | 57597.3932 | 17436.5035 | 413326.4986 | 19445.0113 | 4039.02 | 898228.2392
2028 | 1600.8908 | 426133.6249 | 132247.1809 | 9707.8017 | 11552.0279 | 12807.1263 | 12807.1263 | 3099.3246 | 1255.0984 | 12807.1263 | [7 empty] | 10392.5303 | 15811.2287 | 0 | 4093.699 | 3839.8262 | 1743.6503 | 0 | 125551.2111 | 226260.2428 | 12807.1263 | 62133.5767 | 49366.7702 | 26068.2421 | 12807.1263 | 197458.0766 | 158112.2869 | 413326.4986 | 57311.7863 | 53757.567 | 15692.8531 | 413326.4986 | 19518.3375 | 4054.251 | 874607.161
2029 | 1600.8908 | 427734.5156 | 132744.0047 | 10921.2769 | 12996.0314 | 14408.0171 | 14408.0171 | 3486.7401 | 1411.9857 | 14408.0171 | [7 empty] | 9872.9038 | 14373.8443 | 0 | 3820.7858 | 3583.8378 | 1569.2853 | 0 | 136637.5901 | 242078.0905 | 14408.0171 | 67555.2532 | 53338.0236 | 27794.4147 | 14408.0171 | 187585.1727 | 143738.4426 | 413326.4986 | 53491.0005 | 50173.7292 | 14123.5678 | 413326.4986 | 19591.6636 | 4069.4819 | 851830.7241
2030 | 1600.8908 | 429335.4064 | 133240.8284 | 12134.7522 | 14440.0349 | 16008.9079 | 16008.9079 | 3874.1557 | 1568.873 | 16008.9079 | [7 empty] | 9379.2586 | 13067.1311 | 0 | 3566.0667 | 3344.9153 | 1412.3568 | 0 | 147230.324 | 256589.2252 | 16008.9079 | 72722.2107 | 57070.3545 | 29363.6588 | 16008.9079 | 178205.9141 | 130671.3114 | 413326.4986 | 49924.9338 | 46828.8139 | 12711.211 | 413326.4986 | 19664.9897 | 4084.7129 | 829815.809
2031 | 1600.8908 | 430936.2972 | 133737.6521 | 13348.2274 | 15884.0384 | 17609.7987 | 17609.7987 | 4261.5713 | 1725.7603 | 17609.7987 | [7 empty] | 8910.2957 | 11879.2101 | 0 | 3328.3289 | 3121.9209 | 1271.1211 | 0 | 157354.0949 | 269912.4388 | 17609.7987 | 77651.4304 | 60579.691 | 30791.6672 | 17609.7987 | 169295.6184 | 118792.1013 | 413326.4986 | 46596.6049 | 43706.893 | 11440.0899 | 413326.4986 | 19738.3158 | 4099.9438 | 823799.5806
2032 | 1600.8908 | 432537.188 | 134234.4758 | 14561.7026 | 17328.0419 | 19210.6894 | 19210.6894 | 4648.9868 | 1882.6476 | 19210.6894 | [7 empty] | 8464.7809 | 10799.2819 | 0 | 3106.4403 | 2913.7929 | 1144.009 | 0 | 167032.351 | 282155.7242 | 19210.6894 | 82358.7615 | 63880.8994 | 32092.5635 | 19210.6894 | 160830.8375 | 107992.8194 | 413326.4986 | 43490.1646 | 40793.1001 | 10296.0809 | 413326.4986 | 19811.642 | 4115.1747 | 818485.6703
2033 | 1600.8908 | 434138.0788 | 134731.2995 | 15775.1778 | 18772.0454 | 20811.5802 | 20811.5802 | 5036.4024 | 2039.5349 | 20811.5802 | [7 empty] | 8041.5419 | 9817.529 | 0 | 2899.3443 | 2719.54 | 1029.6081 | 0 | 176287.3681 | 293417.2567 | 20811.5802 | 86858.9966 | 66987.855 | 33279.0589 | 20811.5802 | 152789.2956 | 98175.2903 | 413326.4986 | 40590.8203 | 38073.5601 | 9266.4728 | 413326.4986 | 19884.9681 | 4130.4057 | 813814.5827
2034 | 1600.8908 | 435738.9696 | 135228.1233 | 16988.653 | 20216.0489 | 22412.471 | 22412.471 | 5423.818 | 2196.4222 | 22412.471 | [7 empty] | 7639.4648 | 8925.0264 | 0 | 2706.0547 | 2538.2373 | 926.6473 | 0 | 185140.3081 | 303786.2866 | 22412.471 | 91165.9421 | 69913.5079 | 34362.5935 | 22412.471 | 145149.8308 | 89250.2639 | 413326.4986 | 37884.7656 | 35535.3228 | 8339.8255 | 413326.4986 | 19958.2942 | 4145.6366 | 809732.0137
2035 | 1600.8908 | 437339.8604 | 135724.947 | 18202.1282 | 21660.0523 | 24013.3618 | 24013.3618 | 5811.2336 | 2353.3095 | 24013.3618 | [7 empty] | 7257.4915 | 8113.6604 | 0 | 2525.651 | 2369.0215 | 833.9826 | 0 | 193611.2749 | 313343.9505 | 24013.3618 | 95292.4839 | 72669.945 | 35353.4633 | 24013.3618 | 137892.3393 | 81136.6036 | 413326.4986 | 35359.1145 | 33166.3012 | 7505.843 | 413326.4986 | 20031.6203 | 4160.8675 | 806188.3888
2036 | 1600.8908 | 438940.7511 | 136221.7707 | 19415.6035 | 23104.0558 | 25614.2526 | 25614.2526 | 6198.6491 | 2510.1968 | 25614.2526 | [7 empty] | 6894.617 | 7376.0549 | 0 | 2357.2743 | 2211.0867 | 750.5843 | 0 | 201719.3671 | 322164.0088 | 25614.2526 | 99250.649 | 75268.4473 | 36260.9349 | 25614.2526 | 130997.7223 | 73760.5487 | 413326.4986 | 33001.8402 | 30955.2145 | 6755.2587 | 413326.4986 | 20104.9464 | 4176.0985 | 803138.4443
2037 | 1600.8908 | 440541.6419 | 136718.5944 | 20629.0787 | 24548.0593 | 27215.1434 | 27215.1434 | 6586.0647 | 2667.0841 | 27215.1434 | [7 empty] | 6549.8861 | 6705.5044 | 0 | 2200.1227 | 2063.681 | 675.5259 | 0 | 209482.7284 | 330313.5167 | 27215.1434 | 103051.6624 | 77719.5438 | 37093.3481 | 27215.1434 | 124447.8362 | 67055.0443 | 413326.4986 | 30801.7176 | 28891.5335 | 6079.7328 | 413326.4986 | 20178.2726 | 4191.3294 | 800540.8446
2038 | 1600.8908 | 442142.5327 | 137215.4182 | 21842.5539 | 25992.0628 | 28816.0342 | 28816.0342 | 6973.4803 | 2823.9713 | 28816.0342 | [7 empty] | 6222.3918 | 6095.9131 | 0 | 2053.4478 | 1926.1022 | 607.9733 | 0 | 216918.5954 | 337853.4333 | 28816.0342 | 106706.0011 | 80033.0616 | 37858.2087 | 28816.0342 | 118225.4444 | 60959.1312 | 413326.4986 | 28748.2697 | 26965.4313 | 5471.7595 | 413326.4986 | 20251.5987 | 4206.5603 | 798357.8348
2039 | 1600.8908 | 443743.4235 | 137712.2419 | 23056.0291 | 27436.0663 | 30416.925 | 30416.925 | 7360.8958 | 2980.8586 | 30416.925 | [7 empty] | 5911.2722 | 5541.7392 | 0 | 1916.5513 | 1797.6954 | 547.176 | 0 | 224043.3429 | 344839.176 | 30416.925 | 110223.4432 | 82218.1726 | 38562.2719 | 30416.925 | 112314.1722 | 55417.392 | 413326.4986 | 26831.7184 | 25167.7359 | 4924.5836 | 413326.4986 | 20324.9248 | 4221.7913 | 796554.9237
2040 | 1600.8908 | 445344.3143 | 138209.0656 | 24269.5043 | 28880.0698 | 32017.8157 | 32017.8157 | 7748.3114 | 3137.7459 | 32017.8157 | [7 empty] | 5615.7086 | 5037.9447 | 0 | 1788.7812 | 1677.8491 | 492.4584 | 0 | 230872.5267 | 351321.1242 | 32017.8157 | 113613.1152 | 84283.4373 | 39211.6176 | 32017.8157 | 106698.4636 | 50379.4472 | 413326.4986 | 25042.9372 | 23489.8868 | 4432.1252 | 413326.4986 | 20398.2509 | 4237.0222 | 795100.596
2041 | 1600.8908 | 446945.2051 | 138705.8893 | 25482.9795 | 30324.0733 | 33618.7065 | 33618.7065 | 8135.727 | 3294.6332 | 33618.7065 | [7 empty] | 5334.9232 | 4579.9497 | 0 | 1669.5291 | 1565.9925 | 443.2125 | 0 | 237420.9251 | 357345.0775 | 33618.7065 | 116883.5351 | 86236.8453 | 39811.7174 | 33618.7065 | 101363.5404 | 45799.4975 | 413326.4986 | 23373.408 | 21923.8944 | 3988.9127 | 413326.4986 | 20471.5771 | 4252.2531 | 793966.0492
2042 | 1600.8908 | 448546.0959 | 139202.713 | 26696.4548 | 31768.0768 | 35219.5973 | 35219.5973 | 8523.1425 | 3451.5205 | 35219.5973 | [7 empty] | 5068.177 | 4163.5907 | 0 | 1558.2272 | 1461.593 | 398.8913 | 0 | 243702.5773 | 362952.6717 | 35219.5973 | 120042.6531 | 88085.8538 | 40367.496 | 35219.5973 | 96295.3634 | 41635.9068 | 413326.4986 | 21815.1808 | 20462.3014 | 3590.0214 | 413326.4986 | 20544.9032 | 4267.4841 | 793124.955
2043 | 1600.8908 | 450146.9867 | 139699.5368 | 27909.93 | 33212.0803 | 36820.4881 | 36820.4881 | 8910.5581 | 3608.4078 | 36820.4881 | [7 empty] | 4814.7682 | 3785.0824 | 0 | 1454.3454 | 1364.1534 | 359.0021 | 0 | 249730.8207 | 368181.7576 | 36820.4881 | 123097.8893 | 89837.4228 | 40883.3854 | 36820.4881 | 91480.5952 | 37850.8244 | 413326.4986 | 20360.8354 | 19098.148 | 3231.0193 | 413326.4986 | 20618.2293 | 4282.715 | 792553.2415
2044 | 1600.8908 | 451747.8774 | 140196.3605 | 29123.4052 | 34656.0838 | 38421.3789 | 38421.3789 | 9297.9737 | 3765.2951 | 38421.3789 | [7 empty] | 4574.0298 | 3440.984 | 0 | 1357.389 | 1273.2099 | 323.1019 | 0 | 255518.3257 | 373066.7451 | 38421.3789 | 126056.1691 | 91498.0482 | 41363.3746 | 38421.3789 | 86906.5654 | 34409.8403 | 413326.4986 | 19003.4464 | 17824.9381 | 2907.9174 | 413326.4986 | 20691.5554 | 4297.9459 | 792228.8947
2045 | 1600.8908 | 453348.7682 | 140693.1842 | 30336.8804 | 36100.0872 | 40022.2697 | 40022.2697 | 9685.3893 | 3922.1824 | 40022.2697 | [7 empty] | 4345.3283 | 3128.1673 | 0 | 1266.8964 | 1188.3292 | 290.7917 | 0 | 261077.1292 | 377638.9159 | 40022.2697 | 128923.9563 | 93073.793 | 41811.0537 | 40022.2697 | 82561.2372 | 31281.673 | 413326.4986 | 17736.55 | 16636.6089 | 2617.1256 | 413326.4986 | 20764.8816 | 4313.1769 | 792131.7784
|  | Start year existing homes plus new construction | Maintain constant proportion of rentals to total occupied units | [7 empty] | Maintain constant market penetration |  | All homes mixed fuel | All new homes get AC | Maintain constant market penetration |  | All homes have misc elec |  | 341538.8287 | [19 empty] | Maintain constant fraction resales | Maintain constant renovation rate

## NC Reach Code Impacts (hidden)
[5 empty] | Equipment Stock Change Relative to Business as Usual | [6 empty] | Final New Equipment Stock | [6 empty] | Final Existing Equipment Stock
Year | New Construction Forecast | Change in # New All Electric Homes | Number of occupied mixed fuel homes | Number of all electric homes | Change in # Gas furnace units | Change in # Gas DHW units | Change in # Misc. Gas End Uses | Change in # Central AC units | Change in # Heat Pump Space Heating | Change in # HPWHs | Change in # Misc. Elec. End Uses | New # Gas furnace units | New # Gas DHW units | New # Misc. Gas End Uses | New # Central AC units | New # Heat Pump Space Heating | New # HPWHs | New # Misc. Elec. End Uses | Existing # Gas furnace units | Existing # Gas DHW units | Existing # Misc. Gas End Uses | Existing # Central AC units | Existing # Heat Pump Space Heating | Existing # HPWHs | Existing # Misc. Elec. End Uses | Incremental Carbon Footprint | Cumulative Change in Carbon Footprint | Carbon Footprint | Existing Furnace only | Existing Furnace + AC | Inefficient ACs | Program incremental | Program Cumulative Change in Carbon Footprint | BAU Cumulative Change in Carbon Footprint
2020 |  | 0 | 413326.4986 | 0 | 0 | 0 | 0 | 0 | 0 | 0 | 0 | 15665.0743 | 33892.7729 | 0 | 7109.2158 | 6668.3342 | 4050.5997 | 0 | 297636.4116 | 338927.7288 | 413326.4986 | 99529.0209 | 93356.6785 | 36455.3972 | 413326.4986 | 0 | 0 | 1096122.7763 | 234562.7879 | 63073.6237 | 99529.0209 | 0 | 0 | 0
2021 | 1600.8908 | 1600.8908 | 413326.4986 | 1600.8908 | -1213.4752 | -1444.0035 | -1600.8908 | 0 | 1213.4752 | 1444.0035 | 0 | 30546.8949 | 64704.3846 | 0 | 15345.3746 | 14493.0035 | 9297.0302 | 1600.8908 | 282754.591 | 308116.1171 | 413326.4986 | 92893.7528 | 87132.8999 | 32809.8575 | 413326.4986 | -2537.5701 | -2537.5701 | 1060934.5406 | 222670.6957 | 60083.8953 | 92893.7528 | -2537.5701 | -2537.5701 | 0
2022 | 1600.8908 | 1600.8908 | 413326.4986 | 3201.7816 | -1213.4752 | -1444.0035 | -1600.8908 | 0 | 1213.4752 | 1444.0035 | 0 | 44684.6244 | 92714.9407 | 0 | 23139.1823 | 21902.7543 | 14178.9067 | 3201.7816 | 268616.8615 | 280105.561 | 413326.4986 | 86700.8359 | 81324.0399 | 29528.8717 | 413326.4986 | -2551.9124 | -5103.8248 | 1027420.9864 | 211444.8972 | 57171.9642 | 86700.8359 | -2566.2547 | -5103.8248 | 0
2023 | 1600.8908 | 1600.8908 | 413326.4986 | 4802.6724 | -1213.4752 | -1444.0035 | -1600.8908 | 0 | 1213.4752 | 1444.0035 | 0 | 58115.4675 | 118179.0826 | 0 | 30520.1288 | 28925.2478 | 18732.6847 | 4802.6724 | 255186.0184 | 254641.4191 | 413326.4986 | 80920.7802 | 75902.4373 | 26575.9845 | 413326.4986 | -2566.2547 | -7698.764 | 995422.6135 | 200841.2227 | 54344.7957 | 80920.7802 | -2594.9392 | -7698.764 | 0
2024 | 1600.8908 | 1600.8908 | 413326.4986 | 6403.5631 | -1213.4752 | -1444.0035 | -1600.8908 | 0 | 1213.4752 | 1444.0035 | 0 | 70874.7684 | 141328.3025 | 0 | 37515.7382 | 35586.301 | 22991.1739 | 6403.5631 | 242426.7175 | 231492.1992 | 413326.4986 | 75526.0615 | 70842.2748 | 23918.3861 | 413326.4986 | -2580.597 | -10322.3878 | 964794.1536 | 190819.042 | 51607.6754 | 75526.0615 | -2623.6238 | -10322.3878 | 0
2025 | 1600.8908 | 1600.8908 | 413326.4986 | 8004.4539 | -1213.4752 | -1444.0035 | -1600.8908 | 0 | 1213.4752 | 1444.0035 | 0 | 82996.1043 | 162373.0479 | 0 | 44151.6998 | 41910.0101 | 26983.9033 | 8004.4539 | 230305.3816 | 210447.4538 | 413326.4986 | 70490.9908 | 66119.4565 | 21526.5475 | 413326.4986 | -2594.9392 | -12974.6961 | 935403.2852 | 181340.9383 | 48964.4433 | 70490.9908 | -2652.3083 | -12974.6961 | 0
2026 | 1600.8908 | 1600.8908 | 413326.4986 | 9605.3447 | -1213.4752 | -1444.0035 | -1600.8908 | 0 | 1213.4752 | 1444.0035 | 0 | 94511.3734 | 181504.6346 | 0 | 50451.99 | 47918.8647 | 30737.4489 | 9605.3447 | 218790.1125 | 191315.8671 | 413326.4986 | 65791.5914 | 61711.4927 | 19373.8927 | 413326.4986 | -2609.2815 | -15655.689 | 907129.4664 | 172372.4139 | 46417.6987 | 65791.5914 | -2680.9929 | -15655.689 | 0
2027 | 1600.8908 | 1600.8908 | 413326.4986 | 11206.2355 | -1213.4752 | -1444.0035 | -1600.8908 | 0 | 1213.4752 | 1444.0035 | 0 | 105450.879 | 198896.9862 | 0 | 56438.9868 | 53633.855 | 34275.7289 | 11206.2355 | 207850.6069 | 173923.5155 | 413326.4986 | 61405.4853 | 57597.3932 | 17436.5035 | 413326.4986 | -2623.6238 | -18365.3665 | 879862.8727 | 163881.6251 | 43968.9818 | 61405.4853 | -2709.6775 | -18365.3665 | 0
2028 | 1600.8908 | 1600.8908 | 413326.4986 | 12807.1263 | -1213.4752 | -1444.0035 | -1600.8908 | 0 | 1213.4752 | 1444.0035 | 0 | 115843.4093 | 214708.2148 | 0 | 62133.5767 | 59074.572 | 37620.27 | 12807.1263 | 197458.0766 | 158112.2869 | 413326.4986 | 57311.7863 | 53757.567 | 15692.8531 | 413326.4986 | -2637.9661 | -21103.7285 | 853503.4325 | 155839.1434 | 41618.9332 | 57311.7863 | -2738.362 | -21103.7285 | 0
2029 | 1600.8908 | 1600.8908 | 413326.4986 | 14408.0171 | -1213.4752 | -1444.0035 | -1600.8908 | 0 | 1213.4752 | 1444.0035 | 0 | 125716.3132 | 229082.0591 | 0 | 67555.2532 | 64259.3006 | 40790.4461 | 14408.0171 | 187585.1727 | 143738.4426 | 413326.4986 | 53491.0005 | 50173.7292 | 14123.5678 | 413326.4986 | -2652.3083 | -23870.7751 | 827959.9491 | 148217.74 | 39367.4327 | 53491.0005 | -2767.0466 | -23870.7751 | 0
2030 | 1600.8908 | 1600.8908 | 413326.4986 | 16008.9079 | -1213.4752 | -1444.0035 | -1600.8908 | 0 | 1213.4752 | 1444.0035 | 0 | 135095.5718 | 242149.1903 | 0 | 72722.2107 | 69205.1066 | 43803.6937 | 16008.9079 | 178205.9141 | 130671.3114 | 413326.4986 | 49924.9338 | 46828.8139 | 12711.211 | 413326.4986 | -2666.6506 | -26666.5062 | 803149.3028 | 140992.1913 | 37213.7228 | 49924.9338 | -2795.7311 | -26666.5062 | 0
2031 | 1600.8908 | 1600.8908 | 413326.4986 | 17609.7987 | -1213.4752 | -1444.0035 | -1600.8908 | 0 | 1213.4752 | 1444.0035 | 0 | 144005.8675 | 254028.4004 | 0 | 77651.4304 | 73927.9183 | 46675.7056 | 17609.7987 | 169295.6184 | 118792.1013 | 413326.4986 | 46596.6049 | 43706.893 | 11440.0899 | 413326.4986 | -2666.6506 | -29333.1568 | 794466.4237 | 134139.1034 | 35156.515 | 46596.6049 | -2666.6506 | -29333.1568 | 0
2032 | 1600.8908 | 1600.8908 | 413326.4986 | 19210.6894 | -1213.4752 | -1444.0035 | -1600.8908 | 0 | 1213.4752 | 1444.0035 | 0 | 152470.6484 | 264827.6823 | 0 | 82358.7615 | 78442.602 | 49420.6054 | 19210.6894 | 160830.8375 | 107992.8194 | 413326.4986 | 43490.1646 | 40793.1001 | 10296.0809 | 413326.4986 | -2666.6506 | -31999.8075 | 786485.8628 | 127636.7538 | 33194.0836 | 43490.1646 | -2666.6506 | -31999.8075 | 0
2033 | 1600.8908 | 1600.8908 | 413326.4986 | 20811.5802 | -1213.4752 | -1444.0035 | -1600.8908 | 0 | 1213.4752 | 1444.0035 | 0 | 160512.1903 | 274645.2114 | 0 | 86858.9966 | 82763.0328 | 52051.1043 | 20811.5802 | 152789.2956 | 98175.2903 | 413326.4986 | 40590.8203 | 38073.5601 | 9266.4728 | 413326.4986 | -2666.6506 | -34666.4581 | 779148.1247 | 121464.9482 | 31324.3474 | 40590.8203 | -2666.6506 | -34666.4581 | 0
2034 | 1600.8908 | 1600.8908 | 413326.4986 | 22412.471 | -1213.4752 | -1444.0035 | -1600.8908 | 0 | 1213.4752 | 1444.0035 | 0 | 168151.6551 | 283570.2378 | 0 | 91165.9421 | 86902.1609 | 54578.6423 | 22412.471 | 145149.8308 | 89250.2639 | 413326.4986 | 37884.7656 | 35535.3228 | 8339.8255 | 413326.4986 | -2666.6506 | -37333.1087 | 772398.905 | 115604.8908 | 29544.94 | 37884.7656 | -2666.6506 | -37333.1087 | 0
2035 | 1600.8908 | 1600.8908 | 413326.4986 | 24013.3618 | -1213.4752 | -1444.0035 | -1600.8908 | 0 | 1213.4752 | 1444.0035 | 0 | 175409.1466 | 291683.8981 | 0 | 95292.4839 | 90872.0732 | 57013.5157 | 24013.3618 | 137892.3393 | 81136.6036 | 413326.4986 | 35359.1145 | 33166.3012 | 7505.843 | 413326.4986 | -2666.6506 | -39999.7593 | 766188.6295 | 110039.0677 | 27853.2715 | 35359.1145 | -2666.6506 | -39999.7593 | 0
2036 | 1600.8908 | 1600.8908 | 413326.4986 | 25614.2526 | -1213.4752 | -1444.0035 | -1600.8908 | 0 | 1213.4752 | 1444.0035 | 0 | 182303.7636 | 299059.953 | 0 | 99250.649 | 94684.0508 | 59364.9908 | 25614.2526 | 130997.7223 | 73760.5487 | 413326.4986 | 33001.8402 | 30955.2145 | 6755.2587 | 413326.4986 | -2666.6506 | -42666.4099 | 760472.0344 | 104751.1408 | 26246.5815 | 33001.8402 | -2666.6506 | -42666.4099 | 0
2037 | 1600.8908 | 1600.8908 | 413326.4986 | 27215.1434 | -1213.4752 | -1444.0035 | -1600.8908 | 0 | 1213.4752 | 1444.0035 | 0 | 188853.6497 | 305765.4574 | 0 | 103051.6624 | 98348.6225 | 61641.4074 | 27215.1434 | 124447.8362 | 67055.0443 | 413326.4986 | 30801.7176 | 28891.5335 | 6079.7328 | 413326.4986 | -2666.6506 | -45333.0606 | 755207.784 | 99725.8515 | 24721.9847 | 30801.7176 | -2666.6506 | -45333.0606 | 0
2038 | 1600.8908 | 1600.8908 | 413326.4986 | 28816.0342 | -1213.4752 | -1444.0035 | -1600.8908 | 0 | 1213.4752 | 1444.0035 | 0 | 195076.0415 | 311861.3705 | 0 | 106706.0011 | 101875.6155 | 63850.2715 | 28816.0342 | 118225.4444 | 60959.1312 | 413326.4986 | 28748.2697 | 26965.4313 | 5471.7595 | 413326.4986 | -2666.6506 | -47999.7112 | 750358.1236 | 94948.9342 | 23276.5102 | 28748.2697 | -2666.6506 | -47999.7112 | 0
2039 | 1600.8908 | 1600.8908 | 413326.4986 | 30416.925 | -1213.4752 | -1444.0035 | -1600.8908 | 0 | 1213.4752 | 1444.0035 | 0 | 200987.3137 | 317403.1097 | 0 | 110223.4432 | 105274.2017 | 65998.3382 | 30416.925 | 112314.1722 | 55417.392 | 413326.4986 | 26831.7184 | 25167.7359 | 4924.5836 | 413326.4986 | -2666.6506 | -50666.3618 | 745888.5619 | 90407.0374 | 21907.1348 | 26831.7184 | -2666.6506 | -50666.3618 | 0
2040 | 1600.8908 | 1600.8908 | 413326.4986 | 32017.8157 | -1213.4752 | -1444.0035 | -1600.8908 | 0 | 1213.4752 | 1444.0035 | 0 | 206603.0223 | 322441.0545 | 0 | 113613.1152 | 108552.9416 | 68091.6874 | 32017.8157 | 106698.4636 | 50379.4472 | 413326.4986 | 25042.9372 | 23489.8868 | 4432.1252 | 413326.4986 | -2666.6506 | -53333.0124 | 741767.5835 | 86087.6516 | 20610.8119 | 25042.9372 | -2666.6506 | -53333.0124 | 0
2041 | 1600.8908 | 1600.8908 | 413326.4986 | 33618.7065 | -1213.4752 | -1444.0035 | -1600.8908 | 0 | 1213.4752 | 1444.0035 | 0 | 211937.9455 | 327021.0042 | 0 | 116883.5351 | 111719.8248 | 70135.7907 | 33618.7065 | 101363.5404 | 45799.4975 | 413326.4986 | 23373.408 | 21923.8944 | 3988.9127 | 413326.4986 | -2666.6506 | -55999.663 | 737966.3861 | 81979.0451 | 19384.4953 | 23373.408 | -2666.6506 | -55999.663 | 0
2042 | 1600.8908 | 1600.8908 | 413326.4986 | 35219.5973 | -1213.4752 | -1444.0035 | -1600.8908 | 0 | 1213.4752 | 1444.0035 | 0 | 217006.1225 | 331184.5949 | 0 | 120042.6531 | 114782.3086 | 72135.5727 | 35219.5973 | 96295.3634 | 41635.9068 | 413326.4986 | 21815.1808 | 20462.3014 | 3590.0214 | 413326.4986 | -2666.6506 | -58666.3137 | 734458.6413 | 78070.204 | 18225.1594 | 21815.1808 | -2666.6506 | -58666.3137 | 0
2043 | 1600.8908 | 1600.8908 | 413326.4986 | 36820.4881 | -1213.4752 | -1444.0035 | -1600.8908 | 0 | 1213.4752 | 1444.0035 | 0 | 221820.8907 | 334969.6773 | 0 | 123097.8893 | 117747.3528 | 74095.4657 | 36820.4881 | 91480.5952 | 37850.8244 | 413326.4986 | 20360.8354 | 19098.148 | 3231.0193 | 413326.4986 | -2666.6506 | -61332.9643 | 731220.2772 | 74350.779 | 17129.8161 | 20360.8354 | -2666.6506 | -61332.9643 | 0
2044 | 1600.8908 | 1600.8908 | 413326.4986 | 38421.3789 | -1213.4752 | -1444.0035 | -1600.8908 | 0 | 1213.4752 | 1444.0035 | 0 | 226394.9205 | 338410.6614 | 0 | 126056.1691 | 120621.4534 | 76019.4584 | 38421.3789 | 86906.5654 | 34409.8403 | 413326.4986 | 19003.4464 | 17824.9381 | 2907.9174 | 413326.4986 | -2666.6506 | -63999.6149 | 728229.2798 | 70811.0364 | 16095.529 | 19003.4464 | -2666.6506 | -63999.6149 | 0
2045 | 1600.8908 | 1600.8908 | 413326.4986 | 40022.2697 | -1213.4752 | -1444.0035 | -1600.8908 | 0 | 1213.4752 | 1444.0035 | 0 | 230740.2487 | 341538.8287 | 0 | 128923.9563 | 123410.6734 | 77911.1409 | 40022.2697 | 82561.2372 | 31281.673 | 413326.4986 | 17736.55 | 16636.6089 | 2617.1256 | 413326.4986 | -2666.6506 | -66666.2655 | 725465.5128 | 67441.8128 | 15119.4244 | 17736.55 | -2666.6506 | -66666.2655 | 0
| 40022.2697 | 40022.2697 |  |  | -30336.8804 | -36100.0872 | -40022.2697 | 0 | 30336.8804 | 36100.0872 | 0 | [14 empty] | -66020.863

## stock-flow model (hidden)
Year | Grid Electricity Emissions Factor (Mt eCO2 / MWh) |  | BAU emissions | Mod BAU Emissions | Unabated Emissions | End of Flow | 5. Performance Standards | 4. Upgrade at Major Renovation | 3. Upgrade at Equip't Replacem't | 2. Energy Assessment | 1. Code Compliance | New Construction Reach Code | Zero Emissions Building Goal | Validation NC | Validation NC+Assess | Validation ROB | Validation Renovation | Validation BPS | Validation EOF
2020 | 0.055311 | 2020 | 1096122.7763 | 1096122.7763 | 1096122.7763 | 0 | 0 | 0 | 0 | 0 |  | 0 | 1096122.7763 | 0 | 0 | 0 | 0 | 0 | 0
2021 | 0.04978 | 2021 | 1063472.1107 | 1063472.1107 | 1060934.5406 | 0 | 0 | 0 | 0 | 0 |  | 2537.5701 | 1052277.8653 | 0 | 0 | 0 | 0 | 0 | 0
2022 | 0.044249 | 2022 | 1032524.8112 | 1032524.8112 | 967738.7382 | 0 | 3579.717 | 1814.6312 | 53681.2479 | 606.652 |  | 5103.8248 | 1008432.9542 | -59682.2481 | -59075.5961 | -5394.3482 | -3579.717 | 0 | 0
2023 | 0.038718 | 2023 | 1003121.3775 | 1003121.3775 | 881426.566 | 0 | 6651.2985 | 3484.7738 | 102725.2819 | 1134.6934 |  | 7698.764 | 964588.0431 | -113996.0475 | -112861.3542 | -10136.0723 | -6651.2985 | 0 | 0
2024 | 0.033187 | 2024 | 975116.5414 | 975116.5414 | 801331.1509 | 0 | 9257.3542 | 5023.5001 | 147588.9625 | 1593.1859 |  | 10322.3878 | 920743.1321 | -163463.0027 | -161869.8167 | -14280.8542 | -9257.3542 | 0 | 0
2025 | 0.027656 | 2025 | 948377.9813 | 948377.9813 | 726850.8714 | 0 | 11436.1651 | 6442.5633 | 188683.6704 | 1990.015 |  | 12974.6961 | 876898.221 | -208552.4138 | -206562.3988 | -17878.7284 | -11436.1651 | 0 | 0
2026 | 0.022124 | 2026 | 922785.1554 | 922785.1554 | 657442.9415 | 0 | 13222.1133 | 7752.5349 | 226379.8156 | 2332.0612 |  | 15655.689 | 833053.31 | -249686.5249 | -247354.4637 | -20974.6482 | -13222.1133 | 0 | 0
2027 | 0.016593 | 2027 | 898228.2392 | 898228.2392 | 592617.6294 | 0 | 14646.0695 | 8962.9264 | 261010.9039 | 2625.3435 |  | 18365.3665 | 789208.3989 | -287245.2433 | -284619.8999 | -23608.9959 | -14646.0695 | 0 | 0
2028 | 0.011062 | 2028 | 874607.161 | 874607.161 | 531933.0457 | 0 | 15735.7432 | 10082.2996 | 292877.2031 | 2875.141 |  | 21103.7285 | 745363.4879 | -321570.3868 | -318695.2459 | -25818.0428 | -15735.7432 | 0 | 0
2029 | 0.0055311 | 2029 | 851830.7241 | 851830.7241 | 474990.4451 | 0 | 16515.9979 | 11118.3638 | 322249.0477 | 3086.0947 |  | 23870.7751 | 701518.5768 | -352969.504 | -349883.4093 | -27634.3617 | -16515.9979 | 0 | 0
2030 | 0 | 2030 | 829815.809 | 829815.809 | 421429.9906 | 0 | 17009.1359 | 12078.064 | 349369.818 | 3262.2943 |  | 26666.5062 | 657673.6658 | -381719.3122 | -378457.018 | -29087.2 | -17009.1359 | 0 | 0
2031 | 0 | 2031 | 823799.5806 | 823799.5806 | 387699.2612 | 0 | 17835.1204 | 12945.0184 | 372530.9818 | 3456.042 |  | 29333.1568 | 613828.7547 | -406767.1626 | -403311.1206 | -30780.1388 | -17835.1204 | 0 | 0
2032 | 0 | 2032 | 818485.6703 | 818485.6703 | 357307.2924 | 0 | 18212.4073 | 13746.6957 | 393590.0412 | 3629.4262 |  | 31999.8075 | 569983.8437 | -429178.5704 | -425549.1442 | -31959.103 | -18212.4073 | 0 | 0
2033 | 0 | 2033 | 813814.5827 | 813814.5827 | 329710.1293 | 0 | 18212.4073 | 14496.4258 | 412944.3793 | 3784.783 |  | 34666.4581 | 526138.9326 | -449437.9953 | -445653.2124 | -32708.8331 | -18212.4073 | 0 | 0
2034 | 0 | 2034 | 809732.0137 | 809732.0137 | 304093.4352 | 0 | 18212.4073 | 15201.1719 | 430967.7312 | 3924.1595 |  | 37333.1087 | 482294.0216 | -468305.4698 | -464381.3104 | -33413.5792 | -18212.4073 | 0 | 0
2035 | 0 | 2035 | 806188.3888 | 806188.3888 | 280307.2096 | 0 | 18212.4073 | 15864.048 | 447755.612 | 4049.3527 |  | 39999.7593 | 438449.1105 | -485881.4199 | -481832.0672 | -34076.4552 | -18212.4073 | 0 | 0
2036 | 0 | 2036 | 803138.4443 | 803138.4443 | 258213.3566 | 0 | 18212.4073 | 16487.9377 | 463396.3905 | 4161.9422 |  | 42666.4099 | 394604.1995 | -502258.6777 | -498096.7355 | -34700.345 | -18212.4073 | 0 | 0
2037 | 0 | 2037 | 800540.8446 | 800540.8446 | 237684.7011 | 0 | 18212.4073 | 17075.5131 | 477971.8443 | 4263.3182 |  | 45333.0606 | 350759.2884 | -517523.0829 | -513259.7647 | -35287.9204 | -18212.4073 | 0 | 0
2038 | 0 | 2038 | 798357.8348 | 798357.8348 | 218604.0898 | 0 | 18212.4073 | 17629.2506 | 491557.6698 | 4354.7061 |  | 47999.7112 | 306914.3774 | -531754.0338 | -527399.3277 | -35841.6579 | -18212.4073 | 0 | 0
2039 | 0 | 2039 | 796554.9237 | 796554.9237 | 200863.5688 | 0 | 18212.4073 | 18151.4466 | 504223.9521 | 4437.1871 |  | 50666.3618 | 263069.4663 | -545024.9931 | -540587.806 | -36363.8539 | -18212.4073 | 0 | 0
2040 | 0 | 2040 | 795100.596 | 795100.596 | 184363.6312 | 0 | 18212.4073 | 18644.2316 | 516035.5971 | 4511.7164 |  | 53333.0124 | 219224.5553 | -557403.9523 | -552892.2359 | -36856.6389 | -18212.4073 | 0 | 0
2041 | 0 | 2041 | 793966.0492 | 793966.0492 | 169012.4644 | 0 | 18212.4073 | 19109.6458 | 527052.7295 | 4579.1391 |  | 55999.663 | 175379.6442 | -568953.9217 | -564374.7826 | -37322.053 | -18212.4073 | 0 | 0
2042 | 0 | 2042 | 793124.955 | 793124.955 | 154711.879 | 0 | 18212.4073 | 19551.9658 | 537342.1857 | 4640.2036 |  | 58666.3137 | 131534.7332 | -579746.7624 | -575106.5588 | -37764.373 | -18212.4073 | 0 | 0
2043 | 0 | 2043 | 792553.2415 | 792553.2415 | 141343.5198 | 0 | 18212.4073 | 19972.6504 | 546996.1266 | 4695.5731 |  | 61332.9643 | 87689.8221 | -589876.7574 | -585181.1843 | -38185.0577 | -18212.4073 | 0 | 0
2044 | 0 | 2044 | 792228.8947 | 792228.8947 | 128840.5584 | 0 | 18212.4073 | 20373.0562 | 556057.4215 | 4745.8364 |  | 63999.6149 | 43844.9111 | -599388.7214 | -594642.885 | -38585.4635 | -18212.4073 | 0 | 0
2045 | 0 | 2045 | 792131.7784 | 792131.7784 | 0 | 117141.317 | 18212.4073 | 20754.4452 | 564565.8267 | 4791.5167 |  | 66666.2655 | 0 | -725465.5128 | -720673.9961 | -156108.1694 | -135353.7243 | -117141.317 | 0
|  |  | 22525720.4854 | 22525720.4854 | 11565573.7923 | 117141.317 | 380862.4169 | 326763.1597 | 9187554.4402 | 83530.3832 | 0 | 864294.976 | 14249596.092
22198957.3257

## 1-code compliance
Code Compliance Inputs for z-All Alameda, Alameda County
Back to Policy Impact Dashboard
Local governments are primarily responsible for permit enforcement, including building energy standards under CCR Title 24, Parts 6 and 11. Permits are required for many energy efficiency improvements, including hot water heaters; insulation; heating, ventilation, and air conditioning (HVAC) systems; duct replacement; and more. However, permit evasion remains an issue in many jurisdicitions, with permitted HVAC systems only accounting for 8-29% of total installations according to a 2017 DNV-GL report on behalf of the PUC. Several cities, such as Davis, CA and Minneapolis, MN have passed Code Compliance policies that inspect permit and renovation history and charge fees for non-compliance. These have shown to increase permitted work significantly.
Inspection trigger | Home resale
Inspect rentals every | 3 | years
Inspection fee | 400
Improve code compliance from | 30% | to | 90%
Code Compliance Outcomes | Total
Number of covered housing units | 413326.4986
Number of annual home inspections | 18931.7285
Annual City Inspection Revenue | 7572691.392
Improve code compliance
# Central AC code compliance outcomes | 4265.5295
# Gas furnace code compliance outcomes | 9399.0446
# gas DHW code compliance outcomes | 20335.6637
Code Compliance Environmental Impacts per Home |  | Note: code compliance policies do not have modeled energy and environmental impacts. Studies show little performance difference between permitted and unpermitted work for code minimum improvements. However, this policy will increase the impact and benefits of above code policies, as unpermitted work that meets minimum code requirements instead of exceeding code may be more common.
Annual kWh savings per home | 0
Annual Therm savings per home | 0
Annual GHG reductions per home | 0
Annual bill savings per home
Total Code Compliance Environmental Impacts
Annual electricity savings (MWh) | 0
Annual gas savings (Mtherms) | 0
Annual GHG reductions (Mt CO2e) | 0
Health and Safety corrections
No CO monitors | 2070.9442
Mold | 264.2134
Interior pipe leaks | 262.6861
Space heating issues | 0
Exposed electrical wiring | 334.4666
Overloaded circuits | 1224.8505

## 2-energy assessment
Energy Assessment Inputs for z-All Alameda, Alameda County
Back to Policy Impact Dashboard
Residential energy rating and disclosure is a promising low cost policy option that can help increase consumer transparency about the costs associated with operating a home, promoting more sound purchasing and renovation decisions. Such policies exist in Berkeley, CA and Portland, OR. Literature suggests that such policies can prompt voluntary improvements. Also, by cataloging the existing building conditions and energy use, these policies can inform future policy and program efforts to reduce building energy consumption and track progress toward achieving community-wide climate and/or energy targets.
| Assessment trigger | Home resale
| Assessment fee | 350
| Application fee | 50
| City inspector or Third Party? | Third Party
| Disclosure point | Closing or Lease
| Conversion rate: assessment to upgrade | 10%
Conversion rate: user input
| Upgrades improve whole house EE by (%) | 15%
Fraction of Upgrades that include voluntary electrification measures
| Convert furnace to electric heat | 5%
| Convert water heater to electric hot water | 5%
| Convert to all-electric | 5%
| Energy Assessment and Disclosure Outcomes | Total
| Number of covered housing units | 18931.7285
| Number of covered housing units: user input |  | Enter a manual number here if the assessment trigger is "Other"
| Number of annual energy assessments | 18931.7285
| Annual City Revenue | 946586.424
| Conversions, assessment to upgrade | 1893.1728
| Energy Assessment Environmental Impacts per Assessed Home |  | Impacts due to EE | Impacts due to Electrification
| Annual kWh savings per assessed home | 0 | 0 | 0
| Annual Therm savings per assessed home | 0 | 0 | 0
| Annual GHG reductions per assessed home | 0 | 0 | 0
| Total Energy Assessment Environmental Impacts |  | Impacts due to EE | Impacts due to Electrification
| Annual electricity savings (MWh) | 669.5704 | 739.2711 | -69.7007
| Annual gas savings (Mtherms) | 37.6692 | 23.4841 | 14.1851
| Annual GHG reductions (Mt CO2e) | 207.6392 | 133.2904 | 74.3488
[11 empty] | Electrification Changes in Equipment Stock | [10 empty] | Energy Efficiency Changes | [6 empty] | Final New Equipment Stock | [6 empty] | Final Existing Equipment Stock | [6 empty] | Inefficient Existing Appliance Stock
| Year | Number of occupied mixed fuel homes | Number of occupied mixed fuel rentals | Number of occupied mixed fuel owner occupied | Number of Covered Rentals | Number of Covered Resale Homes | Number of Other Covered Mixed Fuel Homes | Number of Rental Assessments | Number of Resale Assessments | Number of Other Assessments | Total Number of Assessments | Number of Upgrades | Change in # Existing Gas furnace units | Change in # Existing Gas DHW units | Change in # Misc. Gas End Uses | Change in # Central AC units | Change in # Heat Pump Space Heating | Change in # HPWHs | Change in # Misc. Elec. End Uses | Change in # New Gas furnace units | Change in # Existing Gas furnace units | Change in # New Gas DHW units | Change in # Existing Gas DHW units | # Furnace upgrades | #DHW upgrades | # Misc Gas upgrades | # AC Upgrades | # HP upgrades | #HPWH upgrades | # Misc Elec Upgrades | New # Gas furnace units | New # Gas DHW units | New # Misc. Gas End Uses | New # Central AC units | New # Heat Pump Space Heating | New # HPWHs | New # Misc. Elec. End Uses | Existing # Gas furnace units | Existing # Gas DHW units | Existing # Misc. Gas End Uses | Existing # Central AC units | Existing # Heat Pump Space Heating | Existing # HPWHs | Existing # Misc. Elec. End Uses | Inefficient Furnace | Inefficient DHW | Inefficient Misc Gas | Inefficient AC | Inefficient HP | Inefficient HPWH | Inefficient Misc Elec | Gas efficiency gains | Electric efficiency gains | Electrification Change in Therms | Electrification Change in kWh | Incremental Carbon Footprint | Cumulative Change in Carbon Footprint | Carbon Footprint | Furnace only | Furnace + AC | Number of occupied mixed fuel homes | Number of all electric homes | Number of occupied mixed fuel homes lacking upgrades | Program incremental | Program Cumulative Change in Carbon Footprint | BAU Cumulative Change in Carbon Footprint
0 | 2020 | 413326.4986 | 128272.5912 | 285053.9074 | 0 | 13056.4171 | 0 | 0 | 0 | 0 | 0 | 0 | 0 | 0 | 0 | 0 | 0 | 0 | 0 | 0 | 0 | 0 | 0 | 0 | 0 | 0 | 0 | 0 | 0 | 0 | 15665.0743 | 33892.7729 | 0 | 7109.2158 | 6668.3342 | 4050.5997 | 0 | 297636.4116 | 338927.7288 | 413326.4986 | 99529.0209 | 93356.6785 | 36455.3972 | 413326.4986 | 297636.4116 | 338927.7288 | 413326.4986 | 99529.0209 | 93356.6785 | 36455.3972 | 413326.4986 | 0 | 0 | 0 | 0 | 0 | 0 | 1096122.7763 | 306688.2619 | 6613.224 | 413326.4986 | 0 | 413326.4986 | 0 | 0 | 0
0 | 2021 | 413326.4986 | 128272.5912 | 285053.9074 | 0 | 13056.4171 | 0 | 0 | 0 | 0 | 0 | 0 | 0 | 0 | 0 | 0 | 0 | 0 | 0 | 0 | 0 | 0 | 0 | 0 | 0 | 0 | 0 | 0 | 0 | 0 | 30546.8949 | 64704.3846 | 0 | 15345.3746 | 14493.0035 | 9297.0302 | 1600.8908 | 282754.591 | 308116.1171 | 413326.4986 | 92893.7528 | 87132.8999 | 32809.8575 | 413326.4986 | 282754.591 | 308116.1171 | 413326.4986 | 92893.7528 | 87132.8999 | 32809.8575 | 413326.4986 | 0 | 0 | 0 | 0 | 0 | 0 | 1060934.5406 | 306688.2619 | 6613.224 | 413326.4986 | 1600.8908 | 413326.4986 | 0 | 0 | 0
1 | 2022 | 413326.4986 | 128272.5912 | 285053.9074 | 0 | 13056.4171 | 0 | 0 | 13056.4171 | 0 | 13056.4171 | 1305.6417 | -84.8524 | -88.4815 | -65.2821 | 57.2663 | 84.8524 | 88.4815 | 0 | -12.1021 | -72.7503 | -22.004 | -66.4775 | 763.6714 | 796.3335 | 1240.3596 | 273.876 | 256.8915 | 93.2777 | 1305.6417 | 44684.6244 | 92714.9407 | 0 | 23196.4485 | 21987.6067 | 14267.3882 | 3201.7816 | 268532.0091 | 280017.0795 | 413261.2165 | 86700.8359 | 81324.0399 | 29528.8717 | 413326.4986 | 267768.3377 | 279220.746 | 412020.8568 | 86426.9599 | 81067.1484 | 29435.5941 | 412020.8568 | -63381.4621 | -1256009.0143 | -42223.6333 | 195078.4432 | -606.652 | -606.652 | 1026814.3344 | 306630.9957 | 6585.6379 | 413261.2165 | 3267.0637 | 412020.8568 | -606.652 | -606.652 | 0
1 | 2023 | 413261.2165 | 128252.3314 | 285008.8851 | 0 | 12456.3276 | 0 | 0 | 12456.3276 | 0 | 12456.3276 | 1245.6328 | -76.8914 | -76.7262 | -62.2816 | 49.2911 | 76.8914 | 76.7262 | 0 | -14.2638 | -62.6276 | -24.3224 | -52.4038 | 692.1569 | 690.6809 | 1183.3511 | 243.0438 | 227.9713 | 79.8103 | 1245.6328 | 58115.4675 | 118179.0826 | 0 | 30626.6861 | 29086.9915 | 18897.8923 | 4802.6724 | 255024.2746 | 254476.2114 | 413198.9348 | 80920.7802 | 75902.4373 | 26575.9845 | 413326.4986 | 253568.4462 | 252989.1969 | 410775.2241 | 80403.8604 | 75417.5745 | 26402.8965 | 410775.2241 | -56466.8067 | -1190204.1911 | -36841.9469 | 173278.5929 | -533.9095 | -1134.6934 | 994287.9201 | 306581.7046 | 6558.0375 | 413198.9348 | 4930.2361 | 410775.2241 | -528.0414 | -1134.6934 | 0
1 | 2024 | 413198.9348 | 128233.0028 | 284965.9321 | 0 | 11883.819 | 0 | 0 | 11883.819 | 0 | 11883.819 | 1188.3819 | -69.6767 | -66.5309 | -59.4191 | 42.4372 | 69.6767 | 66.5309 | 0 | -15.7645 | -53.9122 | -25.2233 | -41.3075 | 627.3401 | 599.0474 | 1128.9628 | 215.6637 | 202.2892 | 68.2717 | 1188.3819 | 70874.7684 | 141328.3025 | 0 | 37664.7328 | 35817.7215 | 23222.9125 | 6403.5631 | 242195.297 | 231260.4606 | 413139.5157 | 75526.0615 | 70842.2748 | 23918.3861 | 413326.4986 | 240112.1285 | 229174.3987 | 409586.8422 | 74793.4781 | 70155.1228 | 23677.0264 | 409586.8422 | -50349.7296 | -1128378.3486 | -32225.5382 | 153997.4104 | -469.9854 | -1593.1859 | 963200.9677 | 306539.2674 | 6530.798 | 413139.5157 | 6590.546 | 409586.8422 | -458.4925 | -1593.1859 | 0
1 | 2025 | 413139.5157 | 128214.5625 | 284924.9532 | 0 | 11337.6236 | 0 | 0 | 11337.6236 | 0 | 11337.6236 | 1133.7624 | -63.1383 | -57.6887 | -56.6881 | 36.5448 | 63.1383 | 57.6887 | 0 | -16.7297 | -46.4086 | -25.1295 | -32.5592 | 568.5937 | 519.5727 | 1077.0742 | 191.3486 | 179.482 | 58.3857 | 1133.7624 | 82996.1043 | 162373.0479 | 0 | 44337.2392 | 42204.5689 | 27273.3305 | 8004.4539 | 230010.8229 | 210158.0266 | 413082.8276 | 70490.9908 | 66119.4565 | 21526.5475 | 413326.4986 | 227359.0606 | 207552.392 | 408453.0798 | 69567.0587 | 65252.8225 | 21226.8022 | 408453.0798 | -44934.7058 | -1070233.9053 | -28254.0591 | 136933.8302 | -413.7114 | -1990.015 | 933413.2702 | 306502.7226 | 6504.2046 | 413082.8276 | 8248.1249 | 408453.0798 | -396.8291 | -1990.015 | 0
1 | 2026 | 413082.8276 | 128196.9698 | 284885.8578 | 0 | 10816.532 | 0 | 0 | 10816.532 | 0 | 10816.532 | 1081.6532 | -57.2128 | -50.0201 | -54.0827 | 31.4774 | 57.2128 | 50.0201 | 0 | -17.2645 | -39.9484 | -24.3578 | -25.6623 | 515.3491 | 450.6432 | 1027.5705 | 169.7552 | 159.2277 | 49.916 | 1081.6532 | 94511.3734 | 181504.6346 | 0 | 50669.0067 | 48270.6363 | 31076.8961 | 9605.3447 | 218438.3409 | 190976.4198 | 413028.745 | 65791.5914 | 61711.4927 | 19373.8927 | 413326.4986 | 215271.2296 | 187920.142 | 407371.4266 | 64697.9041 | 60685.631 | 19024.2314 | 407371.4266 | -40137.9629 | -1015501.006 | -24827.7876 | 121823.9986 | -364.0906 | -2332.0612 | 904797.4052 | 306471.2452 | 6478.4692 | 413028.745 | 9903.0983 | 407371.4266 | -342.0461 | -2332.0612 | 0
1 | 2027 | 413028.745 | 128180.1857 | 284848.5593 | 0 | 10319.3905 | 0 | 0 | 10319.3905 | 0 | 10319.3905 | 1031.939 | -51.8429 | -43.3694 | -51.597 | 27.118 | 51.8429 | 43.3694 | 0 | -17.4563 | -34.3866 | -23.1443 | -20.2252 | 467.091 | 390.8599 | 980.3421 | 150.5785 | 141.2403 | 42.6602 | 1031.939 | 105450.879 | 198896.9862 | 0 | 56683.1216 | 54037.4695 | 34658.5456 | 11206.2355 | 207446.9924 | 173540.6988 | 412977.148 | 61405.4853 | 57597.3932 | 17436.5035 | 413326.4986 | 203812.79 | 170093.5612 | 406339.4876 | 60161.2195 | 56430.2911 | 17044.182 | 406339.4876 | -35886.0062 | -963934.4899 | -21863.8485 | 108436.5216 | -320.2698 | -2625.3435 | 877237.5292 | 306444.1272 | 6453.7442 | 412977.148 | 11555.5861 | 406339.4876 | -293.2823 | -2625.3435 | 0
1 | 2028 | 412977.148 | 128164.173 | 284812.975 | 0 | 9845.0982 | 0 | 0 | 9845.0982 | 0 | 9845.0982 | 984.5098 | -46.9765 | -37.6016 | -49.2255 | 23.3665 | 46.9765 | 37.6016 | 0 | -17.3779 | -29.5985 | -21.6626 | -15.9391 | 423.3525 | 339.0089 | 935.2843 | 133.5482 | 125.2662 | 36.4446 | 984.5098 | 115843.4093 | 214708.2148 | 0 | 62401.0779 | 59525.163 | 38040.6884 | 12807.1263 | 197007.4856 | 157691.8685 | 412927.9225 | 57311.7863 | 53757.567 | 15692.8531 | 413326.4986 | 192949.9307 | 153905.722 | 405354.9778 | 55933.9722 | 52465.1988 | 15264.087 | 405354.9778 | -32114.332 | -915311.2229 | -19293.1595 | 96568.3412 | -281.5168 | -2875.141 | 850628.2916 | 306420.7606 | 6430.1343 | 412927.9225 | 13205.7023 | 405354.9778 | -249.7975 | -2875.141 | 0
1 | 2029 | 412927.9225 | 128148.8963 | 284779.0263 | 0 | 9392.605 | 0 | 0 | 9392.605 | 0 | 9392.605 | 939.2605 | -42.5663 | -32.5996 | -46.963 | 20.1374 | 42.5663 | 32.5996 | 0 | -17.0898 | -25.4765 | -20.0392 | -12.5605 | 383.7101 | 294.0376 | 892.2975 | 118.4242 | 111.0801 | 31.1206 | 939.2605 | 125716.3132 | 229082.0591 | 0 | 67842.8919 | 64752.4578 | 41243.4641 | 14408.0171 | 187092.0155 | 143285.4246 | 412880.9595 | 53491.0005 | 50173.7292 | 14123.5678 | 413326.4986 | 182650.7505 | 139205.2405 | 404415.7173 | 51994.7623 | 48770.2809 | 13663.681 | 404415.7173 | -28766.3033 | -869427.7478 | -17057.9607 | 86041.1509 | -247.2016 | -3086.0947 | 824873.8544 | 306400.6232 | 6407.7054 | 412880.9595 | 14853.5561 | 404415.7173 | -210.9537 | -3086.0947 | 0
1 | 2030 | 412880.9595 | 128134.3217 | 284746.6378 | 0 | 8960.9089 | 0 | 0 | 8960.9089 | 0 | 8960.9089 | 896.0909 | -38.5697 | -28.2618 | -44.8045 | 17.3572 | 38.5697 | 28.2618 | 0 | -16.6417 | -21.928 | -18.3644 | -9.8974 | 347.7803 | 255.0333 | 851.2863 | 104.9933 | 98.4821 | 26.5608 | 896.0909 | 135095.5718 | 242149.1903 | 0 | 73027.2065 | 69736.8336 | 44284.9734 | 16008.9079 | 177674.1872 | 130190.0317 | 412836.1549 | 49924.9338 | 46828.8139 | 12711.211 | 413326.4986 | 172885.1418 | 125854.8142 | 403519.6264 | 48323.7023 | 45326.8835 | 12224.7634 | 403519.6264 | -25792.1696 | -826098.2134 | -15109.8111 | 76698.2799 | -216.7805 | -3262.2943 | 799887.0085 | 306383.2661 | 6386.4929 | 412836.1549 | 16499.2515 | 403519.6264 | -176.1996 | -3262.2943 | 0
1 | 2031 | 412836.1549 | 128120.4169 | 284715.738 | 0 | 8549.0542 | 0 | 0 | 8549.0542 | 0 | 8549.0542 | 854.9054 | -34.9478 | -24.4999 | -42.7453 | 14.9628 | 34.9478 | 24.4999 | 0 | -16.0745 | -18.8733 | -16.7016 | -7.7983 | 315.2154 | 221.2042 | 812.1601 | 93.0663 | 87.2948 | 22.656 | 854.9054 | 144005.8675 | 254028.4004 | 0 | 77971.389 | 74494.5931 | 47181.4853 | 17609.7987 | 168728.9437 | 118286.3217 | 412793.4097 | 46596.6049 | 43706.893 | 11440.0899 | 413326.4986 | 163624.6829 | 113729.9 | 402664.7209 | 44902.307 | 42117.6678 | 10930.9863 | 402664.7209 | -23148.2101 | -785152.5452 | -13407.9608 | 68401.9819 | -193.7477 | -3456.042 | 791010.3818 | 306368.3033 | 6366.5079 | 412793.4097 | 18142.8875 | 402664.7209 | -193.7477 | -3456.042 | 0
1 | 2032 | 412793.4097 | 128107.1513 | 284686.2584 | 0 | 8156.1288 | 0 | 0 | 8156.1288 | 0 | 8156.1288 | 815.6129 | -31.6656 | -21.2377 | -40.7806 | 12.9003 | 31.6656 | 21.2377 | 0 | -15.422 | -16.2436 | -15.0938 | -6.1439 | 285.7002 | 191.8634 | 774.8322 | 82.4753 | 77.3606 | 19.3125 | 815.6129 | 152470.6484 | 264827.6823 | 0 | 82691.6205 | 79040.9423 | 49947.6227 | 19210.6894 | 160232.4971 | 107465.802 | 412752.629 | 43490.1646 | 40793.1001 | 10296.0809 | 413326.4986 | 154842.5361 | 102717.5169 | 401849.1081 | 41713.3913 | 39126.5144 | 9767.6648 | 401849.1081 | -20795.9859 | -746434.8301 | -11918.0252 | 61031.0738 | -173.3843 | -3629.4262 | 782856.4366 | 306355.403 | 6347.7426 | 412752.629 | 19784.559 | 401849.1081 | -173.3843 | -3629.4262 | 0
1 | 2033 | 412752.629 | 128094.4953 | 284658.1337 | 0 | 7781.2628 | 0 | 0 | 7781.2628 | 0 | 7781.2628 | 778.1263 | -28.6912 | -18.4088 | -38.9063 | 11.1234 | 28.6912 | 18.4088 | 0 | -14.7112 | -13.98 | -13.5687 | -4.8401 | 258.9491 | 166.4155 | 739.22 | 73.0711 | 68.5396 | 16.4502 | 778.1263 | 160512.1903 | 274645.2114 | 0 | 87202.979 | 83390.0643 | 52596.5304 | 20811.5802 | 152162.264 | 97629.8642 | 412713.7227 | 40590.8203 | 38073.5601 | 9266.4728 | 413326.4986 | 146513.3539 | 92715.1636 | 401070.9818 | 38740.9759 | 36338.4348 | 8721.6065 | 401070.9818 | -18701.6858 | -709801.8866 | -10610.9035 | 54478.8793 | -155.3567 | -3784.783 | 775363.3417 | 306344.2796 | 6330.1748 | 412713.7227 | 21424.3561 | 401070.9818 | -155.3567 | -3784.783 | 0
1 | 2034 | 412713.7227 | 128082.421 | 284631.3017 | 0 | 7423.6261 | 0 | 0 | 7423.6261 | 0 | 7423.6261 | 742.3626 | -25.9958 | -15.9556 | -37.1181 | 9.5922 | 25.9958 | 15.9556 | 0 | -13.9643 | -12.0315 | -12.1431 | -3.8126 | 234.7032 | 144.3439 | 705.2445 | 64.7212 | 60.7075 | 14.0003 | 742.3626 | 168151.6551 | 283570.2378 | 0 | 91519.5166 | 87555.1883 | 55140.0241 | 22412.471 | 144496.8034 | 88688.8822 | 412676.6046 | 37884.7656 | 35535.3228 | 8339.8255 | 413326.4986 | 138613.1902 | 83629.8377 | 400328.6192 | 35970.2001 | 33739.49 | 7780.9589 | 400328.6192 | -16835.5558 | -675121.9987 | -9461.8932 | 48651.435 | -139.3765 | -3924.1595 | 768474.7455 | 306334.6874 | 6313.7712 | 412676.6046 | 23062.365 | 400328.6192 | -139.3765 | -3924.1595 | 0
1 | 2035 | 412676.6046 | 128070.9017 | 284605.7029 | 0 | 7082.4268 | 0 | 0 | 7082.4268 | 0 | 7082.4268 | 708.2427 | -23.5532 | -13.8285 | -35.4121 | 8.2725 | 23.5532 | 13.8285 | 0 | -13.1989 | -10.3543 | -10.8256 | -3.0029 | 212.7279 | 125.2006 | 672.8305 | 57.3079 | 53.7539 | 11.9038 | 708.2427 | 175409.1466 | 291683.8981 | 0 | 95654.3309 | 91548.6538 | 57588.7259 | 24013.3618 | 137215.7587 | 80561.3934 | 412641.1925 | 35359.1145 | 33166.3012 | 7505.843 | 413326.4986 | 131119.4175 | 75377.1482 | 399620.3765 | 33387.2412 | 31316.7146 | 6935.0726 | 399620.3765 | -15171.3988 | -642273.7928 | -8449.9646 | 43465.9257 | -125.1932 | -4049.3527 | 762139.2768 | 306326.4149 | 6298.4904 | 412641.1925 | 24698.6679 | 399620.3765 | -125.1932 | -4049.3527 | 0
1 | 2036 | 412641.1925 | 128059.9119 | 284581.2806 | 0 | 6756.9094 | 0 | 0 | 6756.9094 | 0 | 6756.9094 | 675.6909 | -21.3398 | -11.9839 | -33.7845 | 7.1349 | 21.3398 | 11.9839 | 0 | -12.4292 | -8.9106 | -9.6191 | -2.3649 | 192.8105 | 108.5971 | 641.9064 | 50.7266 | 47.5808 | 10.1102 | 675.6909 | 182303.7636 | 299059.953 | 0 | 99619.6309 | 95381.9712 | 59952.1849 | 25614.2526 | 130299.8019 | 73173.3545 | 412607.4079 | 33001.8402 | 30955.2145 | 6755.2587 | 413326.4986 | 124010.6503 | 67880.5123 | 398944.6856 | 30979.2402 | 29058.047 | 6174.3781 | 398944.6856 | -13686.1386 | -611145.2412 | -7557.1633 | 38849.3183 | -112.5895 | -4161.9422 | 756310.0922 | 306319.28 | 6284.2855 | 412607.4079 | 26333.3432 | 398944.6856 | -112.5895 | -4161.9422 | 0
1 | 2037 | 412607.4079 | 128049.4271 | 284557.9808 | 0 | 6446.3533 | 0 | 0 | 6446.3533 | 0 | 6446.3533 | 644.6353 | -19.334 | -10.3846 | -32.2318 | 6.1541 | 19.334 | 10.3846 | 0 | -11.666 | -7.668 | -8.5224 | -1.8622 | 174.7582 | 94.1963 | 612.4036 | 44.8847 | 42.1012 | 8.5762 | 644.6353 | 188853.6497 | 305765.4574 | 0 | 103426.7985 | 99065.8769 | 62238.9862 | 27215.1434 | 123730.5818 | 66457.4655 | 412575.1761 | 30801.7176 | 28891.5335 | 6079.7328 | 413326.4986 | 117266.6719 | 61070.427 | 398300.0502 | 28734.2328 | 26952.2649 | 5490.2761 | 398300.0502 | -12359.4376 | -581632.7746 | -6768.118 | 34737.1683 | -101.376 | -4263.3182 | 750944.4658 | 306313.1259 | 6271.1056 | 412575.1761 | 27966.4658 | 398300.0502 | -101.376 | -4263.3182 | 0
1 | 2038 | 412575.1761 | 128039.4242 | 284535.7519 | 0 | 6150.0707 | 0 | 0 | 6150.0707 | 0 | 6150.0707 | 615.0071 | -17.5164 | -8.9978 | -30.7504 | 5.3085 | 17.5164 | 8.9978 | 0 | -10.918 | -6.5984 | -7.5317 | -1.4662 | 158.3965 | 81.706 | 584.2567 | 39.6995 | 37.2376 | 7.2646 | 615.0071 | 195076.0415 | 311861.3705 | 0 | 107086.4456 | 102610.3864 | 64456.848 | 28816.0342 | 117490.6735 | 60352.5546 | 412544.4258 | 28748.2697 | 26965.4313 | 5471.7595 | 413326.4986 | 110868.3672 | 54883.8101 | 397685.0432 | 26641.0854 | 24988.9251 | 4875.0382 | 397685.0432 | -11173.3624 | -553640.4939 | -6069.6339 | 31072.5766 | -91.3879 | -4354.7061 | 746003.4175 | 306307.8174 | 6258.8977 | 412544.4258 | 29598.1069 | 397685.0432 | -91.3879 | -4354.7061 | 0
1 | 2039 | 412544.4258 | 128029.8811 | 284514.5447 | 0 | 5867.4057 | 0 | 0 | 5867.4057 | 0 | 5867.4057 | 586.7406 | -15.8694 | -7.7955 | -29.337 | 4.5793 | 15.8694 | 7.7955 | 0 | -10.1915 | -5.6779 | -6.6413 | -1.1542 | 143.567 | 70.8727 | 557.4035 | 35.0979 | 32.9213 | 6.1436 | 586.7406 | 200987.3137 | 317403.1097 | 0 | 110608.467 | 106024.8419 | 66612.7102 | 30416.925 | 111563.532 | 54803.0199 | 412515.0888 | 26831.7184 | 25167.7359 | 4924.5836 | 413326.4986 | 104797.6586 | 49263.4027 | 397098.3026 | 24689.4362 | 23158.3084 | 4321.7186 | 397098.3026 | -10112.0916 | -527079.4659 | -5450.3544 | 27805.2767 | -82.481 | -4437.1871 | 741451.3748 | 306303.2381 | 6247.6076 | 412515.0888 | 31228.3347 | 397098.3026 | -82.481 | -4437.1871 | 0
1 | 2040 | 412515.0888 | 128020.7766 | 284494.3122 | 0 | 5597.7323 | 0 | 0 | 5597.7323 | 0 | 5597.7323 | 559.7732 | -14.3769 | -6.753 | -27.9887 | 3.9504 | 14.3769 | 6.753 | 0 | -9.4913 | -4.8856 | -5.8446 | -0.90843 | 130.1262 | 61.4765 | 531.7846 | 31.0146 | 29.0913 | 5.186 | 559.7732 | 206603.0223 | 322441.0545 | 0 | 114002.0895 | 109317.9587 | 68712.8124 | 32017.8157 | 105933.4465 | 49758.3222 | 412487.1001 | 25042.9372 | 23489.8868 | 4432.1252 | 413326.4986 | 99037.4469 | 44157.2285 | 396538.5294 | 22869.6404 | 21451.3681 | 3824.0742 | 396538.5294 | -9161.6591 | -501867.0957 | -4900.4814 | 24890.8363 | -74.5293 | -4511.7164 | 737255.8671 | 306299.2877 | 6237.1812 | 412487.1001 | 32857.2142 | 396538.5294 | -74.5293 | -4511.7164 | 0
1 | 2041 | 412487.1001 | 128012.0905 | 284475.0096 | 0 | 5340.4534 | 0 | 0 | 5340.4534 | 0 | 5340.4534 | 534.0453 | -13.0244 | -5.8492 | -26.7023 | 3.408 | 13.0244 | 5.8492 | 0 | -8.8208 | -4.2036 | -5.1344 | -0.71488 | 117.944 | 53.3268 | 507.3431 | 27.392 | 25.6932 | 4.3683 | 534.0453 | 211937.9455 | 327021.0042 | 0 | 117275.9174 | 112497.8664 | 70762.7649 | 33618.7065 | 100585.4988 | 45172.5232 | 412460.3978 | 23373.408 | 21923.8944 | 3988.9127 | 413326.4986 | 93571.5553 | 39518.1027 | 396004.484 | 21172.7193 | 19859.6824 | 3376.4934 | 396004.484 | -8309.7302 | -477926.5653 | -4411.5404 | 22289.9575 | -67.4227 | -4579.1391 | 733387.247 | 306295.8797 | 6227.5647 | 412460.3978 | 34484.8073 | 396004.484 | -67.4227 | -4579.1391 | 0
1 | 2042 | 412460.3978 | 128003.8037 | 284456.5941 | 0 | 5094.9994 | 0 | 0 | 5094.9994 | 0 | 5094.9994 | 509.4999 | -11.799 | -5.0657 | -25.475 | 2.9401 | 11.799 | 5.0657 | 0 | -8.1822 | -3.6168 | -4.5033 | -0.56245 | 106.9025 | 46.2581 | 484.0249 | 24.1784 | 22.679 | 3.6704 | 509.4999 | 217006.1225 | 331184.5949 | 0 | 120437.9755 | 115572.1491 | 72767.6127 | 35219.5973 | 95505.5229 | 41003.8669 | 412434.9228 | 21815.1808 | 20462.3014 | 3590.0214 | 413326.4986 | 88384.6768 | 35303.1882 | 395494.9841 | 19590.3136 | 18375.4105 | 2973.9317 | 395494.9841 | -7545.4046 | -455186.3306 | -3976.1854 | 19967.864 | -61.0644 | -4640.2036 | 729818.4378 | 306292.9395 | 6218.7059 | 412434.9228 | 36111.173 | 395494.9841 | -61.0644 | -4640.2036 | 0
1 | 2043 | 412434.9228 | 127995.8977 | 284439.0251 | 0 | 4860.8267 | 0 | 0 | 4860.8267 | 0 | 4860.8267 | 486.0827 | -10.6885 | -4.3865 | -24.3041 | 2.5365 | 10.6885 | 4.3865 | 0 | -7.5768 | -3.1117 | -3.9441 | -0.44242 | 96.895 | 40.1271 | 461.7785 | 21.3284 | 20.0057 | 3.0752 | 486.0827 | 221820.8907 | 334969.6773 | 0 | 123495.7482 | 118547.8818 | 74731.8921 | 36820.4881 | 90680.0662 | 37214.3979 | 412410.6187 | 20360.8354 | 19098.148 | 3231.0193 | 413326.4986 | 83462.325 | 31473.5922 | 395008.9014 | 18114.6399 | 16991.2514 | 2611.8543 | 395008.9014 | -6859.0443 | -433579.6713 | -3588.0343 | 17893.7636 | -55.3695 | -4695.5731 | 726524.7041 | 306290.403 | 6210.5539 | 412410.6187 | 37736.368 | 395008.9014 | -55.3695 | -4695.5731 | 0
1 | 2044 | 412410.6187 | 127988.3551 | 284422.2636 | 0 | 4637.417 | 0 | 0 | 4637.417 | 0 | 4637.417 | 463.7417 | -9.6823 | -3.7977 | -23.1871 | 2.1884 | 9.6823 | 3.7977 | 0 | -7.0053 | -2.6771 | -3.4498 | -0.34793 | 87.8246 | 34.8093 | 440.5546 | 18.8012 | 17.6352 | 2.5679 | 463.7417 | 226394.9205 | 338410.6614 | 0 | 126456.2164 | 121431.6648 | 76659.6825 | 38421.3789 | 86096.3541 | 33769.6162 | 412387.4316 | 19003.4464 | 17824.9381 | 2907.9174 | 413326.4986 | 78790.7883 | 27994.0012 | 394545.1597 | 16738.4497 | 15700.4063 | 2286.1845 | 394545.1597 | -6242.1222 | -413044.286 | -3241.5309 | 16040.3768 | -50.2634 | -4745.8364 | 723483.4434 | 306288.2146 | 6203.0599 | 412387.4316 | 39360.4458 | 394545.1597 | -50.2634 | -4745.8364 | 0
1 | 2045 | 412387.4316 | 127981.1592 | 284406.2724 | 0 | 4424.2754 | 0 | 0 | 4424.2754 | 0 | 4424.2754 | 442.4275 | -8.7706 | -3.2874 | -22.1214 | 1.888 | 8.7706 | 3.2874 | 0 | -6.4676 | -2.303 | -3.0138 | -0.27354 | 79.6035 | 30.1968 | 420.3062 | 16.5609 | 15.5338 | 2.1359 | 442.4275 | 230740.2487 | 341538.8287 | 0 | 129325.8916 | 124229.6554 | 78554.6524 | 40022.2697 | 81742.2552 | 30638.1615 | 412365.3102 | 17736.55 | 16636.6089 | 2617.1256 | 413326.4986 | 74357.086 | 24832.3498 | 394102.7322 | 15454.9924 | 14496.5432 | 1993.2569 | 394102.7322 | -5687.0901 | -393521.9286 | -2931.8283 | 14383.5223 | -45.6803 | -4791.5167 | 720673.9961 | 306286.3267 | 6196.1773 | 412365.3102 | 40983.458 | 394102.7322 | -45.6803 | -4791.5167 | 0
|  | Accounting for NC Reach Code Impacts | [13 empty] | Add AC to homes (Via HP at the rate of mixed fuel homes lacking AC (from NC Reach Code Impacts) | 1 for 1 replacement | 1 for 1 replacement | [38 empty] | -2987.1775
[5 empty] | 0 | 218350.498 | 0 | 0 | 192237.6637 | 0 | 192237.6637 | 19223.7664 | -818.982 | -643.5115 | -961.1883 | 401.9353 | 818.982 | 643.5115 | 0 | -310.8097 | -508.1722 | -330.7844 | -312.7271 | 7385.1692 | 5805.8117 | 18262.5781 | 2281.5576 | 2140.0657 | 623.8688 | 19223.7664 | 19094.1314 | 25633.0285 | 894.5523 | 12175.6725 | 5215.0786 | 3730.2657 | 894.5523 | 6574.4355 | 2276.0329 | 30994.7259 | 2250.6677 | 1005.6326 | 249.9511 | 30994.7259 | [7 empty] | -563618.3952 | -17742507.0459 | -340441.3627 | 1672816.5249
2030

## 3-time of replacement
Time of Replacement Inputs for z-All Alameda, Alameda County
Back to Policy Impact Dashboard
A time of replacement policy requires that a natural gas-fueled appliance be replaced with a high-efficiency electric option (such as heat pumps) either at burnout or an early replacement. This policy prevents natural gas emissions from being locked into a home for 10-20+ years (average useful life of equipment). While this policy option has the ability to be very effective, there are concerns with the cost and availability of heat pumps in comparison to status-quo natural gas options. Additionally, switching from gas to electric may require panel or electrical wiring upgrades, which can delay installation and deter homeowners who may be replacing their appliances in a burnout scenario. This policy does not include stoves and dryers, since while the capping of the gas line and new electrical requires a permit, the appliances change-out itself does not.
Replacement requirement applies to:
Furnace replacement
Furnace replacement with AC replacement or addition
Water heater replacement
| Permit fee | 400
| Equipment Replacement Outcomes | Total
| Number of covered equipment change-outs | 26705.8988
| Number of annual appliance permit inspections | 24035.3089
| Annual City Permit Revenue | 9614123.5738
| Performance improvement per home | Impacts due to Electrification | Note: since permit evasion is a concern for most jurisdictions, the impacts of this policy increase when paired with policy 1-code compliance
| Annual kWh savings per home | -1091.4724
| Annual Therm savings per home | 199.1212
| Annual GHG reductions per home (Mt CO2e) | 1.0406
Total Energy Assessment Environmental Impacts
| Annual electricity savings (MWh) | -24328.919
| Annual gas savings (Mtherms) | 4438.4106
| Annual GHG reductions (Mt CO2e) | 23194.1915
[8 empty] | Change Relative to Energy Assessment | [14 empty] | Final New Equipment Stock | [6 empty] | Final Existing Equipment Stock | [6 empty] | Inefficient Existing Appliance Stock
| Year | Number of occupied mixed fuel homes | Number of covered furnace-only replacements | Number of covered Furnace+AC replacements | Number of covered DHW replacements | Number of Covered Replacement Events | Number of Inspections | Change in # Furnace-only | Change in # Furnace+AC | Total change in # Gas furnace units | Change in # Gas DHW units | Change in # Misc. Gas End Uses | Change in # Central AC units | Change in # Heat Pump Space Heating | Change in # HPWHs | Change in # Misc. Elec. End Uses | Change in # New Gas furnace units | Change in # Existing Gas furnace units | Change in # New Gas DHW units | Change in # Existing Gas DHW units | Total # Gas furnace units | Total # Gas DHW units | New # Gas furnace units | New # Gas DHW units | New # Misc. Gas End Uses | New # Central AC units | New # Heat Pump Space Heating | New # HPWHs | New # Misc. Elec. End Uses | Existing # Gas furnace units | Existing # Gas DHW units | Existing # Misc. Gas End Uses | Existing # Central AC units | Existing # Heat Pump Space Heating | Existing # HPWHs | Existing # Misc. Elec. End Uses | Inefficient Furnace | Inefficient DHW | Inefficient Misc Gas | Inefficient AC | Inefficient HP | Inefficient HPWH | Inefficient Misc Elec | Electrification Change in Therms | Electrification Change in kWh | Incremental Carbon Footprint | Cumulative Change in Carbon Footprint | Carbon Footprint | Number of occupied mixed fuel homes | Number of all electric homes | Furnace only | Furnace + AC | Program incremental | Program Cumulative Change in Carbon Footprint | BAU Cumulative Change in Carbon Footprint
0 | 2020 | 413326.4986 | 15334.4131 | 749.4987 | 33892.7729 | 49976.6847 | 0 | 0 | 0 | 0 | 0 |  | 0 | 0 | 0 |  | 0 | 0 | 0 | 0 | 313301.4859 | 372820.5017 | 15665.0743 | 33892.7729 | 0 | 7109.2158 | 6668.3342 | 4050.5997 | 0 | 297636.4116 | 338927.7288 | 413326.4986 | 99529.0209 | 93356.6785 | 36455.3972 | 413326.4986 | 297636.4116 | 338927.7288 | 413326.4986 | 99529.0209 | 93356.6785 | 36455.3972 | 413326.4986 | 0 | 0 | 0 | 0 | 1096122.7763 | 413326.4986 | 0 | 306688.2619 | 6613.224 | 0 | 0 | 0
0 | 2021 | 413326.4986 | 15334.4131 | 749.4987 | 33892.7729 | 49976.6847 | 0 | 0 | 0 | 0 | 0 |  | 0 | 0 | 0 |  | 0 | 0 | 0 | 0 | 313301.4859 | 372820.5017 | 30546.8949 | 64704.3846 | 0 | 15345.3746 | 14493.0035 | 9297.0302 | 1600.8908 | 282754.591 | 308116.1171 | 413326.4986 | 92893.7528 | 87132.8999 | 32809.8575 | 413326.4986 | 282754.591 | 308116.1171 | 413326.4986 | 92893.7528 | 87132.8999 | 32809.8575 | 413326.4986 | 0 | 0 | 0 | 0 | 1060934.5406 | 413326.4986 | 1600.8908 | 306688.2619 | 6613.224 | 0 | 0 | 0
1 | 2022 | 413261.2165 | 15331.5498 | 746.3723 | 33884.7291 | 49962.6512 | 44966.3861 | -13798.3948 | -671.7351 | -14470.1299 | -30496.2562 |  | 13798.3948 | 14470.1299 | 30496.2562 |  | -2064.3614 | -12405.7685 | -7585.7679 | -22910.4883 | 298746.5037 | 342235.764 | 42620.2631 | 85129.1728 | 0 | 36994.8433 | 36457.7366 | 44763.6444 | 3201.7816 | 256126.2406 | 257106.5912 | 413261.2165 | 86700.8359 | 81324.0399 | 29528.8717 | 413326.4986 | 255397.8496 | 256375.4122 | 412020.8568 | 86426.9599 | 81067.1484 | 29435.5941 | 412020.8568 | -10511478.6296 | 45867559.7432 | -53681.2479 | -53681.2479 | 973133.0865 | 413261.2165 | 3267.0637 | 292832.6009 | 5913.9028 | -53681.2479 | -53681.2479 | 0
1 | 2023 | 413198.9348 | 14639.1655 | 667.1143 | 31105.3671 | 46411.6468 | 41770.4822 | -13175.2489 | -600.4028 | -13775.6518 | -27994.8304 |  | 13175.2489 | 13775.6518 | 27994.8304 |  | -2585.2664 | -11190.3854 | -9048.5439 | -18946.2864 | 284893.9605 | 314164.2075 | 53465.8397 | 101544.7708 | 0 | 57600.3298 | 57332.7732 | 77388.9789 | 4802.6724 | 231428.1208 | 212619.4367 | 413198.9348 | 80920.7802 | 75902.4373 | 26575.9845 | 413326.4986 | 230106.9931 | 211377.0094 | 410775.2241 | 80403.8604 | 75417.5745 | 26402.8965 | 410775.2241 | -9519414.7257 | 42940543.002 | -48790.3354 | -102725.2819 | 891562.6382 | 413198.9348 | 4930.2361 | 279608.0609 | 5285.8996 | -49044.034 | -102725.2819 | 0
1 | 2024 | 413139.5157 | 13978.2812 | 595.9815 | 28554.3342 | 43128.5969 | 38815.7372 | -12580.4531 | -536.3833 | -13116.8364 | -25698.9008 |  | 12580.4531 | 13116.8364 | 25698.9008 |  | -3049.8254 | -10067.011 | -10202.2356 | -15496.6652 | 271707.4474 | 288398.7758 | 63175.3152 | 114491.7551 | 0 | 77218.8296 | 77180.3396 | 107412.8998 | 6403.5631 | 208532.1322 | 173907.0207 | 413139.5157 | 75526.0615 | 70842.2748 | 23918.3861 | 413326.4986 | 206738.507 | 172338.3098 | 409586.8422 | 74793.4781 | 70155.1228 | 23677.0264 | 409586.8422 | -8623991.5121 | 40217408.8119 | -44372.4731 | -147588.9625 | 815612.0051 | 413139.5157 | 6590.546 | 266985.1706 | 4722.2768 | -44863.6806 | -147588.9625 | 0
1 | 2025 | 413082.8276 | 13347.4313 | 532.1774 | 26212.8261 | 40092.4348 | 36083.1914 | -12012.6882 | -478.9597 | -12491.6479 | -23591.5435 |  | 12012.6882 | 12491.6479 | 23591.5435 |  | -3462.5399 | -9029.108 | -11089.35 | -12502.1935 | 259152.6612 | 264749.5436 | 71834.1112 | 124447.1504 | 0 | 95904.0241 | 96058.8348 | 135054.8614 | 8004.4539 | 187318.55 | 140302.3932 | 413082.8276 | 70490.9908 | 66119.4565 | 21526.5475 | 413326.4986 | 185158.9809 | 138562.8605 | 408453.0798 | 69567.0587 | 65252.8225 | 21226.8022 | 408453.0798 | -7815697.3176 | 37682928.2975 | -40381.0533 | -188683.6704 | 744729.5998 | 413082.8276 | 8248.1249 | 254935.9376 | 4216.7236 | -41094.7079 | -188683.6704 | 0
1 | 2026 | 413028.745 | 12745.223 | 474.9787 | 24063.5931 | 37283.7947 | 33555.4153 | -11470.7007 | -427.4808 | -11898.1815 | -21657.2337 |  | 11470.7007 | 11898.1815 | 21657.2337 |  | -3827.5703 | -8070.6112 | -11747.3512 | -9909.8825 | 247197.2669 | 243042.2898 | 79521.81 | 131831.3859 | 0 | 113706.4924 | 114023.0837 | 160515.6607 | 9605.3447 | 167675.4569 | 111210.9039 | 413028.745 | 65791.5914 | 61711.4927 | 19373.8927 | 413326.4986 | 165244.3506 | 109431.1479 | 407371.4266 | 64697.9041 | 60685.631 | 19024.2314 | 407371.4266 | -7085955.7537 | 35323066.6825 | -36774.0622 | -226379.8156 | 678417.5896 | 413028.745 | 9903.0983 | 243433.7595 | 3763.5074 | -37696.1452 | -226379.8156 | 0
1 | 2027 | 412977.148 | 12170.3321 | 423.7287 | 22090.8109 | 34684.8717 | 31216.3845 | -10953.2989 | -381.3558 | -11334.6547 | -19881.7298 |  | 10953.2989 | 11334.6547 | 19881.7298 |  | -4148.7629 | -7185.8917 | -12209.2149 | -7672.515 | 235810.7693 | 223117.1905 | 86312.5527 | 137014.5226 | 0 | 130673.9061 | 131124.5716 | 183979.0401 | 11206.2355 | 149498.2166 | 86102.6679 | 412977.148 | 61405.4853 | 57597.3932 | 17436.5035 | 413326.4986 | 146879.2017 | 84392.3616 | 406339.4876 | 60161.2195 | 56430.2911 | 17044.182 | 406339.4876 | -6427034.3116 | 33124886.8715 | -33513.6295 | -261010.9039 | 616226.6253 | 412977.148 | 11555.5861 | 232453.3426 | 3357.4267 | -34631.0884 | -261010.9039 | 0
1 | 2028 | 412927.9225 | 11621.4988 | 377.8326 | 20279.9626 | 32279.294 | 29051.3646 | -10459.3489 | -340.0493 | -10799.3982 | -18251.9664 |  | 10459.3489 | 10799.3982 | 18251.9664 |  | -4429.6738 | -6369.7244 | -12503.9251 | -5748.0413 | 224964.3946 | 204827.6225 | 92275.4092 | 140321.8262 | 0 | 146851.2114 | 147411.6633 | 205613.1492 | 12807.1263 | 132688.9854 | 64505.7963 | 412927.9225 | 57311.7863 | 53757.567 | 15692.8531 | 413326.4986 | 129956.1307 | 62957.0266 | 405354.9778 | 55933.9722 | 52465.1988 | 15264.087 | 405354.9778 | -5831961.8159 | 31076460.9152 | -30565.6229 | -292877.2031 | 557751.0884 | 412927.9225 | 13205.7023 | 221970.6272 | 2993.7674 | -31866.2992 | -292877.2031 | 0
1 | 2029 | 412880.9595 | 11097.5245 | 336.7517 | 18617.7294 | 30052.0055 | 27046.805 | -9987.772 | -303.0765 | -10290.8486 | -16755.9564 |  | 9987.772 | 10290.8486 | 16755.9564 |  | -4673.5918 | -5617.2567 | -12656.9185 | -4099.0379 | 214630.9797 | 188039.0665 | 97474.7212 | 142038.752 | 0 | 162280.7974 | 162929.8067 | 225571.8814 | 14408.0171 | 117156.2586 | 46000.3145 | 412880.9595 | 53491.0005 | 50173.7292 | 14123.5678 | 413326.4986 | 114375.1565 | 44690.4133 | 404415.7173 | 51994.7623 | 48770.2809 | 13663.681 | 404415.7173 | -5294453.8853 | 29166788.7193 | -27899.2808 | -322249.0477 | 502624.8067 | 412880.9595 | 14853.5561 | 211962.7177 | 2668.262 | -29371.8445 | -322249.0477 | 0
1 | 2030 | 412836.1549 | 10597.268 | 299.9989 | 17091.8913 | 27989.1583 | 25190.2425 | -9537.5412 | -269.999 | -9807.5403 | -15382.7022 |  | 9537.5412 | 9807.5403 | 15382.7022 |  | -4883.5591 | -4923.9812 | -12690.4813 | -2692.2209 | 204784.8698 | 172628.1025 | 101970.4207 | 142415.4018 | 0 | 177002.6533 | 177721.7227 | 243996.0929 | 16008.9079 | 102814.4491 | 30212.7008 | 412836.1549 | 49924.9338 | 46828.8139 | 12711.211 | 413326.4986 | 100043.1795 | 29206.6435 | 403519.6264 | 48323.7023 | 45326.8835 | 12224.7634 | 403519.6264 | -4808845.6318 | 27385723.4051 | -25486.8818 | -349369.818 | 450517.1905 | 412836.1549 | 16499.2515 | 202407.8194 | 2377.0504 | -27120.7703 | -349369.818 | 0
1 | 2031 | 412793.4097 | 10119.6428 | 267.1341 | 15691.2366 | 26078.0135 | 23470.2122 | -9107.6785 | -240.4207 | -9348.0992 | -14122.1129 |  | 9107.6785 | 9348.0992 | 14122.1129 |  | -5062.3899 | -4285.7093 | -12624.1046 | -1498.0083 | 195401.8228 | 158481.4896 | 105818.3265 | 141670.5073 | 0 | 191054.5143 | 191827.5815 | 261014.7176 | 17609.7987 | 89583.4962 | 16810.9824 | 412793.4097 | 46596.6049 | 43706.893 | 11440.0899 | 413326.4986 | 86873.4839 | 16163.4187 | 402664.7209 | 44902.307 | 42117.6678 | 10930.9863 | 402664.7209 | -4370030.902 | 25723902.7797 | -23161.1638 | -372530.9818 | 418479.4 | 412793.4097 | 18142.8875 | 193285.178 | 2116.6448 | -23161.1638 | -372530.9818 | 0
1 | 2032 | 412752.629 | 9663.6139 | 237.7597 | 14405.4775 | 24306.851 | 21876.1659 | -8697.2525 | -213.9837 | -8911.2362 | -12964.9297 |  | 8697.2525 | 8911.2362 | 12964.9297 |  | -5212.6885 | -3698.5477 | -12474.8009 | -490.1288 | 186458.921 | 145495.3222 | 109070.419 | 139994.9883 | 0 | 204471.9983 | 205285.1669 | 276745.7848 | 19210.6894 | 77388.502 | 5500.334 | 412752.629 | 43490.1646 | 40793.1001 | 10296.0809 | 413326.4986 | 74785.2785 | 5257.3064 | 401849.1081 | 41713.3913 | 39126.5144 | 9767.6648 | 401849.1081 | -3973407.4307 | 24172686.4133 | -21059.0594 | -393590.0412 | 389266.3954 | 412752.629 | 19784.559 | 184575.0252 | 1883.8958 | -21059.0594 | -393590.0412 | 0
1 | 2033 | 412713.7227 | 9228.1951 | 211.5172 | 13225.174 | 22664.8862 | 20398.3976 | -8305.3756 | -190.3655 | -8495.741 | -11902.6566 |  | 8305.3756 | 8495.741 | 11902.6566 |  | -5336.8646 | -3158.8764 | -11902.6566 | 0 | 177934.4887 | 133574.2569 | 111775.0963 | 137909.8608 | 0 | 217288.7323 | 218130.03 | 291297.349 | 20811.5802 | 66159.3924 | 0 | 412713.7227 | 40590.8203 | 38073.5601 | 9266.4728 | 413326.4986 | 63703.2745 | 0 | 401070.9818 | 38740.9759 | 36338.4348 | 8721.6065 | 401070.9818 | -3651761.9121 | 22724097.8651 | -19354.3381 | -412944.3793 | 362418.9624 | 412713.7227 | 21424.3561 | 176258.5262 | 1675.9625 | -19354.3381 | -412944.3793 | 0
1 | 2034 | 412676.6046 | 8812.4467 | 188.0833 | 12141.6638 | 21142.1938 | 19027.9744 | -7931.202 | -169.275 | -8100.477 | -10927.4974 |  | 7931.202 | 8100.477 | 10927.4974 |  | -5437.1486 | -2663.3285 | -10927.4974 | 0 | 169808.0159 | 122630.8039 | 113977.4125 | 135907.3898 | 0 | 229536.472 | 230395.631 | 304768.3401 | 22412.471 | 55830.6034 | 0 | 412676.6046 | 37884.7656 | 35535.3228 | 8339.8255 | 413326.4986 | 53557.2958 | 0 | 400328.6192 | 35970.2001 | 33739.49 | 7780.9589 | 400328.6192 | -3400632.4325 | 21370771.633 | -18023.3519 | -430967.7312 | 337507.0143 | 412676.6046 | 23062.365 | 168317.732 | 1490.2839 | -18023.3519 | -430967.7312 | 0
1 | 2035 | 412641.1925 | 8415.473 | 167.167 | 11146.9978 | 19729.6378 | 17756.674 | -7573.9257 | -150.4503 | -7724.376 | -10032.298 |  | 7573.9257 | 7724.376 | 10032.298 |  | -5515.6047 | -2208.7713 | -10032.298 | 0 | 162060.0866 | 112584.6774 | 115719.2993 | 133988.7521 | 0 | 241245.212 | 242113.4725 | 317249.3399 | 24013.3618 | 46340.7873 | 0 | 412641.1925 | 35359.1145 | 33166.3012 | 7505.843 | 413326.4986 | 44281.9185 | 0 | 399620.3765 | 33387.2412 | 31316.7146 | 6935.0726 | 399620.3765 | -3167524.6776 | 20105904.4388 | -16787.8808 | -447755.612 | 314383.6648 | 412641.1925 | 24698.6679 | 160735.5338 | 1324.5528 | -16787.8808 | -447755.612 | 0
1 | 2036 | 412607.4079 | 8036.4199 | 148.5061 | 10233.8812 | 18418.8073 | 16576.9265 | -7232.778 | -133.6555 | -7366.4334 | -9210.4931 |  | 7232.778 | 7366.4334 | 9210.4931 |  | -5574.1437 | -1792.2898 | -9210.4931 | 0 | 154672.3134 | 103362.2004 | 117039.7726 | 132154.3139 | 0 | 252443.2899 | 253313.2233 | 328823.2921 | 25614.2526 | 37632.5408 | 0 | 412607.4079 | 33001.8402 | 30955.2145 | 6755.2587 | 413326.4986 | 35816.1393 | 0 | 398944.6856 | 30979.2402 | 29058.047 | 6174.3781 | 398944.6856 | -2951090.2965 | 18923210.4912 | -15640.7786 | -463396.3905 | 292913.7016 | 412607.4079 | 26333.3432 | 153495.621 | 1176.6924 | -15640.7786 | -463396.3905 | 0
1 | 2037 | 412575.1761 | 7674.4733 | 131.8648 | 9395.6196 | 17201.9577 | 15481.7619 | -6907.026 | -118.6783 | -7025.7043 | -8456.0577 |  | 6907.026 | 7025.7043 | 8456.0577 |  | -5614.5339 | -1411.1704 | -8456.0577 | 0 | 147627.2751 | 94895.7582 | 117975.1248 | 130403.7607 | 0 | 263157.4835 | 264022.8333 | 339566.1509 | 27215.1434 | 29652.1503 | 0 | 412575.1761 | 30801.7176 | 28891.5335 | 6079.7328 | 413326.4986 | 28103.0682 | 0 | 398300.0502 | 28734.2328 | 26952.2649 | 5490.2761 | 398300.0502 | -2750085.623 | 17816880.3995 | -14575.4538 | -477971.8443 | 272972.6215 | 412575.1761 | 27966.4658 | 146582.4409 | 1044.8342 | -14575.4538 | -477971.8443 | 0
1 | 2038 | 412544.4258 | 7328.8566 | 117.031 | 8626.0691 | 16071.9567 | 14464.7611 | -6595.971 | -105.3279 | -6701.2988 | -7763.4622 |  | 6595.971 | 6701.2988 | 7763.4622 |  | -5638.4123 | -1062.8866 | -7763.4622 | 0 | 140908.4598 | 87123.2981 | 118559.1044 | 128736.2116 | 0 | 273413.1016 | 274268.6416 | 349547.475 | 28816.0342 | 22349.3555 | 0 | 412544.4258 | 28748.2697 | 26965.4313 | 5471.7595 | 413326.4986 | 21089.6446 | 0 | 397685.0432 | 26641.0854 | 24988.9251 | 4875.0382 | 397685.0432 | -2563363.2977 | 16781543.435 | -13585.8255 | -491557.6698 | 254445.7477 | 412544.4258 | 29598.1069 | 139981.1614 | 927.2984 | -13585.8255 | -491557.6698 | 0
1 | 2039 | 412515.0888 | 6998.8291 | 103.8143 | 7919.5912 | 15022.2345 | 13520.0111 | -6298.9462 | -93.4329 | -6392.379 | -7127.632 |  | 6298.9462 | 6392.379 | 7127.632 |  | -5647.2936 | -745.0854 | -7127.632 | 0 | 134500.2114 | 79987.8706 | 118823.083 | 127150.3187 | 0 | 283234.0692 | 284075.4762 | 358830.9693 | 30416.925 | 15677.1285 | 0 | 412515.0888 | 26831.7184 | 25167.7359 | 4924.5836 | 413326.4986 | 14726.3745 | 0 | 397098.3026 | 24689.4362 | 23158.3084 | 4321.7186 | 397098.3026 | -2389864.5758 | 15812232.8656 | -12666.2823 | -504223.9521 | 237227.4228 | 412515.0888 | 31228.3347 | 133677.6359 | 822.5755 | -12666.2823 | -504223.9521 | 0
1 | 2040 | 412487.1001 | 6683.6843 | 92.0436 | 7271.0107 | 14046.7385 | 12642.0647 | -6015.3158 | -82.8392 | -6098.1551 | -6543.9096 |  | 6015.3158 | 6098.1551 | 6543.9096 |  | -5642.5797 | -455.5753 | -6543.9096 | 0 | 128387.6795 | 73437.208 | 118796.2118 | 125644.3538 | 0 | 292643.0075 | 293466.748 | 367474.9811 | 32017.8157 | 9591.4677 | 0 | 412487.1001 | 25042.9372 | 23489.8868 | 4432.1252 | 413326.4986 | 8967.0874 | 0 | 396538.5294 | 22869.6404 | 21451.3681 | 3824.0742 | 396538.5294 | -2228612.2646 | 14904354.1092 | -11811.645 | -516035.5971 | 221220.27 | 412487.1001 | 32857.2142 | 127658.3696 | 729.3099 | -11811.645 | -516035.5971 | 0
1 | 2041 | 412460.3978 | 6382.7481 | 81.5653 | 6675.5781 | 13139.8914 | 11825.9023 | -5744.4733 | -73.4087 | -5817.882 | -6008.0203 |  | 5744.4733 | 5817.882 | 6008.0203 |  | -5625.5676 | -192.3144 | -6008.0203 | 0 | 122556.773 | 67423.3385 | 118505.5674 | 124216.2833 | 0 | 301661.3087 | 302464.5377 | 375532.9539 | 33618.7065 | 4051.2056 | 0 | 412460.3978 | 23373.408 | 21923.8944 | 3988.9127 | 413326.4986 | 3768.7103 | 0 | 396004.484 | 21172.7193 | 19859.6824 | 3376.4934 | 396004.484 | -2078704.2369 | 14053655.4719 | -11017.1325 | -527052.7295 | 206334.5174 | 412460.3978 | 34484.8073 | 121910.4884 | 646.2847 | -11017.1325 | -527052.7295 | 0
1 | 2042 | 412434.9228 | 6095.3774 | 72.2416 | 6128.9339 | 12296.5529 | 11066.8976 | -5485.8397 | -65.0174 | -5550.8571 | -5516.0405 |  | 5485.8397 | 5550.8571 | 5516.0405 |  | -5550.8571 | 0 | -5516.0405 | 0 | 116994.117 | 61902.2323 | 118022.8874 | 122863.8335 | 0 | 310309.2065 | 311089.6775 | 383053.8421 | 35219.5973 | 0 | 0 | 412434.9228 | 21815.1808 | 20462.3014 | 3590.0214 | 413326.4986 | 0 | 0 | 395494.9841 | 19590.3136 | 18375.4105 | 2973.9317 | 395494.9841 | -1941406.8317 | 13256201.2606 | -10289.4562 | -537342.1857 | 192476.252 | 412434.9228 | 36111.173 | 117450.4789 | 572.4084 | -10289.4562 | -537342.1857 | 0
1 | 2043 | 412410.6187 | 5820.9586 | 63.9491 | 5627.0769 | 11511.9846 | 10360.7861 | -5238.8627 | -57.5542 | -5296.4169 | -5064.3692 |  | 5238.8627 | 5296.4169 | 5064.3692 |  | -5296.4169 | 0 | -5064.3692 | 0 | 111687.0116 | 56833.4766 | 117541.2386 | 121584.5467 | 0 | 318605.8419 | 319361.8271 | 390082.4907 | 36820.4881 | 0 | 0 | 412410.6187 | 20360.8354 | 19098.148 | 3231.0193 | 413326.4986 | 0 | 0 | 395008.9014 | 18114.6399 | 16991.2514 | 2611.8543 | 395008.9014 | -1821498.2753 | 12508347.0709 | -9653.9409 | -546996.1266 | 179528.5775 | 412410.6187 | 37736.368 | 117034.5364 | 506.7023 | -9653.9409 | -546996.1266 | 0
1 | 2044 | 412387.4316 | 5558.906 | 56.5769 | 5166.3344 | 10781.8174 | 9703.6357 | -5003.0154 | -50.9192 | -5053.9347 | -4649.701 |  | 5003.0154 | 5053.9347 | 4649.701 |  | -5053.9347 | 0 | -4649.701 | 0 | 106623.3945 | 52179.9779 | 117061.3337 | 120375.8298 | 0 | 326569.3256 | 327299.5448 | 396659.9822 | 38421.3789 | 0 | 0 | 412387.4316 | 19003.4464 | 17824.9381 | 2907.9174 | 413326.4986 | 0 | 0 | 394545.1597 | 16738.4497 | 15700.4063 | 2286.1845 | 394545.1597 | -1709678.2875 | 11806717.0735 | -9061.2949 | -556057.4215 | 167426.0218 | 412387.4316 | 39360.4458 | 116613.0446 | 448.2891 | -9061.2949 | -556057.4215 | 0
1 | 2045 | 412365.3102 | 5308.6609 | 50.0261 | 4743.3355 | 10102.0224 | 9091.8202 | -4777.7948 | -45.0235 | -4822.8182 | -4269.002 |  | 4777.7948 | 4822.8182 | 4269.002 |  | -4822.8182 | 0 | -4269.002 | 0 | 101791.8057 | 47907.6886 | 116583.8437 | 119234.9951 | 0 | 334216.7955 | 334920.3537 | 402823.954 | 40022.2697 | 0 | 0 | 412365.3102 | 17736.55 | 16636.6089 | 2617.1256 | 413326.4986 | 0 | 0 | 394102.7322 | 15454.9924 | 14496.5432 | 1993.2569 | 394102.7322 | -1605359.4617 | 11148183.1328 | -8508.4051 | -564565.8267 | 156108.1694 | 412365.3102 | 40983.458 | 116187.4608 | 396.383 | -8508.4051 | -564565.8267 | 0
Accounting for NC Reach Code Impacts
|  |  | 258325.3861 | 7943.2134 | 428084.7697 |  | 534959.9998 | -204890.9039 | -5799.7943 | -210690.6983 | -324269.3016 | 0 | 204890.9039 | 210690.6983 | 324269.3016 | 0 | -114156.405 | -96534.2932 | -222303.8335 | -101965.4681 | [23 empty] | -106521854.0887 | 583894054.8881 | -556660.5955 | -289080.7749
-154456.3175

## controls (hidden)
Policy Impact Dashboard
0 - New Home Reach Code or All-Electric Ordinance | TRUE
1 - Code Compliance | TRUE
2- Energy Assessment & Disclosure | TRUE
3- Upgrade @ Time of Equipment Replacement | TRUE
4- Upgrade @ Time of Major Renovation | TRUE
5- Building Performance Standards | TRUE
End of Flow | TRUE
Show gas emissions | TRUE
Show electric emissions | TRUE
Equipment Replacement
Furnace replacement | TRUE
Furnace replacement with AC replacement or addition | TRUE
Water heater replacement | TRUE
Building Renovation
Efficiency upgrades | TRUE
Furnace replacement | TRUE
DHW replacement | TRUE
All gas end uses | TRUE
Performance Standards
Efficiency upgrades | TRUE
Furnace replacement | FALSE
DHW replacement | FALSE
All gas end uses | FALSE

## 4-time of renovation
Time of Renovation Inputs for z-All Alameda, Alameda County
Back to Policy Impact Dashboard
A jurisdiction may consider requiring a prescriptive menu of energy efficiency or electrification measures or mandate specific measures around the time of a major renovation of existing buildings. A major renovation may be defined by the cost or scope of the project. Depending on how many homes in a jurisdiction undergo major renovations within a year, this could have a greater impact than a time of sale metric. However, it may not lead to deep energy retrofits if the low-hanging fruit options are consistently chosen. The cities of Piedmont and Carlsbad, CA have adopted such policies and include a performance path where a home may opt out of the mandate if a minimum Home Energy Score is achieved. This acknowledges the energy efficiency upgrades of homes that have already been improved.
| Default number of affected renovation projects, annual | 900 |  | Number of affected projects: custom calculator
| Permit fee | 400 |  | Trigger point |  | Square Footage
|  |  |  | Value ($, ft2, other) |  | 25000
| Required Renovation Scope |  |  | # Permits annually |  | 10000
| Improve whole house EE by (%) | 15% |  | % Projects over valuation |  | 10%
| Furnace electrification |  |  | % Project exemptions |  | 10%
| Water heater electrification |  |  | Number of affected projects annually |  | 900
Whole house electrification
Fraction of Upgrades that include voluntary electrification measures
Convert gas furnace to electric heat
Convert gas water heater to electric hot water
Convert to all-electric
| Building Renovation Outcomes | Total
| Number of covered housing units | 900
| Number of annual home inspections | 900
| Annual City Inspection Revenue | 360000
| Performance improvement |  | Impacts due to EE | Impacts due to Electrification
| Annual kWh savings per home | -90.4123 | 916.9555 | -1007.3678
| Annual Therm savings per home | 191.3656 | 0 | 191.3656
| Annual GHG reductions per home | 1.0088 | 0.055398 | 0.95338
Total Energy Assessment Environmental Impacts
| Annual electricity savings (MWh) | -77.0881 | 781.823 | -858.9111
| Annual gas savings (Mtherms) | 163.1639 | 0 | 163.1639
| Annual GHG reductions (Mt CO2e) | 860.1113 | 47.2337 | 812.8776
[7 empty] | Electrification Changes | [10 empty] | Energy Efficiency Changes | [6 empty] | Final New Equipment Stock | [6 empty] | Final Existing Equipment Stock | [6 empty] | Revised Stocks and Impacts
| Year | Number of occupied mixed fuel homes | Number of occupied mixed fuel homes lacking upgrades | Number of Covered Mixed Fuel Homes | Number of Inspections | Number of Upgrades | Change in # Gas furnace units | Change in # Gas DHW units | Change in # Misc. Gas End Uses | Change in # Central AC units | Change in # Heat Pump Space Heating | Change in # HPWHs | Change in # Misc. Elec. End Uses | Change in # New Gas furnace units | Change in # Existing Gas furnace units | Change in # New Gas DHW units | Change in # Existing Gas DHW units | # Furnace upgrades | #DHW upgrades | # Misc Gas upgrades | # AC Upgrades | # HP upgrades | #HPWH upgrades | # Misc Elec Upgrades | New # Gas furnace units | New # Gas DHW units | New # Misc. Gas End Uses | New # Central AC units | New # Heat Pump Space Heating | New # HPWHs | New # Misc. Elec. End Uses | Existing # Gas furnace units | Existing # Gas DHW units | Existing # Misc. Gas End Uses | Existing # Central AC units | Existing # Heat Pump Space Heating | Existing # HPWHs | Existing # Misc. Elec. End Uses | # Gas furnace units | # Gas DHW units | # Misc. Gas End Uses | # Central AC units | # Heat Pump Space Heating | # HPWHs | # Misc. Elec. End Uses | Gas efficiency gains | Electric efficiency gains | Electrification Change in Therms | Electrification Change in kWh | Incremental Carbon Footprint | Cumulative Change in Carbon Footprint | Carbon Footprint | Number of occupied mixed fuel homes | Number of all electric homes | Furnace only | Furnace + AC | Program incremental | Program Cumulative Change in Carbon Footprint | BAU Cumulative Change in Carbon Footprint
0 | 2020 | 413326.4986 | 413326.4986 | 900 | 0 | 0 | 0 | 0 | 0 | 0 | 0 | 0 | 0 | 0 | 0 | 0 | 0 | 0 | 0 | 0 | 0 | 0 | 0 | 0 | 15665.0743 | 33892.7729 | 0 | 7109.2158 | 6668.3342 | 4050.5997 | 0 | 297636.4116 | 338927.7288 | 413326.4986 | 99529.0209 | 93356.6785 | 36455.3972 | 413326.4986 | 313301.4859 | 372820.5017 | 413326.4986 | 106638.2366 | 100025.0127 | 40505.9969 | 413326.4986 | 0 | 0 | 0 | 0 | 0 | 0 | 1096122.7763 | 413326.4986 | 0 | 306688.2619 | 6613.224 | 0 | 0 | 0
0 | 2021 | 413326.4986 | 413326.4986 | 900 | 0 | 0 | 0 | 0 | 0 | 0 | 0 | 0 | 0 | 0 | 0 | 0 | 0 | 0 | 0 | 0 | 0 | 0 | 0 | 0 | 30546.8949 | 64704.3846 | 0 | 15345.3746 | 14493.0035 | 9297.0302 | 1600.8908 | 282754.591 | 308116.1171 | 413326.4986 | 92893.7528 | 87132.8999 | 32809.8575 | 413326.4986 | 313301.4859 | 372820.5017 | 413326.4986 | 108239.1274 | 101625.9034 | 42106.8876 | 414927.3893 | 0 | 0 | 0 | 0 | 0 | 0 | 1060934.5406 | 413326.4986 | 1600.8908 | 306688.2619 | 6613.224 | 0 | 0 | 0
1 | 2022 | 413261.2165 | 412020.8568 | 897.157 | 897.157 | 897.157 | -648.5547 | -742.9665 | -897.157 | 635.7161 | 648.5547 | 742.9665 | 0 | -92.5252 | -556.0296 | -184.8086 | -558.1578 | 0 | 0 | 0 | 188.2206 | 176.548 | 64.1048 | 897.157 | 42527.7379 | 84944.3642 | 0 | 37630.5595 | 37106.2913 | 45506.6109 | 3201.7816 | 255570.211 | 256548.4333 | 412364.0595 | 86700.8359 | 81324.0399 | 29528.8717 | 413326.4986 | 298097.9489 | 341492.7975 | 412364.0595 | 124331.3954 | 118430.3312 | 75035.4826 | 416528.2801 | 0 | -863064.7273 | -348678.4878 | 1617089.7261 | -1814.6312 | -1814.6312 | 971318.4553 | 412364.0595 | 4164.2207 | 292196.8847 | 5901.0642 | -1814.6312 | -1814.6312 | 0
1 | 2023 | 412301.7778 | 409878.0671 | 892.4912 | 892.4912 | 892.4912 | -615.2933 | -678.4489 | -892.4912 | 603.8772 | 615.2933 | 678.4489 | 0 | -115.5348 | -499.7585 | -219.4094 | -459.0396 | 0 | 0 | 0 | 174.3787 | 163.5645 | 57.2645 | 892.4912 | 53350.3049 | 101325.3614 | 0 | 58204.207 | 57948.0665 | 78067.4278 | 4802.6724 | 230928.3623 | 212160.3971 | 412306.4436 | 80920.7802 | 75902.4373 | 26575.9845 | 413326.4986 | 284278.6672 | 313485.7585 | 412306.4436 | 139124.9873 | 133850.5038 | 104643.4124 | 418129.1709 | 0 | -852875.1374 | -319175.6713 | 1515595.5106 | -1665.972 | -3484.7738 | 888077.8644 | 411409.2866 | 6719.8843 | 279004.1837 | 5274.4835 | -1670.1426 | -3484.7738 | 0
1 | 2024 | 411349.8675 | 407797.194 | 887.9602 | 887.9602 | 887.9602 | -583.7929 | -619.4835 | -887.9602 | 573.6466 | 583.7929 | 619.4835 | 0 | -135.9242 | -447.8687 | -246.275 | -373.2085 | 0 | 0 | 0 | 161.5487 | 151.5302 | 51.1469 | 887.9602 | 63039.391 | 114245.4801 | 0 | 77792.4762 | 77764.1325 | 108032.3834 | 6403.5631 | 208084.2634 | 173533.8122 | 412251.5556 | 75526.0615 | 70842.2748 | 23918.3861 | 413326.4986 | 271123.6544 | 287779.2923 | 412251.5556 | 153318.5377 | 148606.4073 | 131950.7695 | 419730.0617 | 0 | -843291.5973 | -292464.3952 | 1420969.9505 | -1530.8901 | -5023.5001 | 810588.5051 | 410461.9073 | 9268.1544 | 266411.524 | 4712.1305 | -1538.7263 | -5023.5001 | 0
1 | 2025 | 410405.2192 | 405775.4714 | 883.558 | 883.558 | 883.558 | -553.9498 | -565.5833 | -883.558 | 544.9364 | 553.9498 | 565.5833 | 0 | -153.9105 | -400.0393 | -266.5208 | -299.0625 | 0 | 0 | 0 | 149.6546 | 140.3737 | 45.6749 | 883.558 | 71680.2007 | 124180.6297 | 0 | 96448.9605 | 96612.7846 | 135620.4446 | 8004.4539 | 186918.5107 | 140003.3307 | 412199.2696 | 70490.9908 | 66119.4565 | 21526.5475 | 413326.4986 | 258598.7114 | 264183.9604 | 412199.2696 | 166939.9513 | 162732.2411 | 157146.9921 | 421330.9525 | 0 | -834267.9014 | -268267.207 | 1332696.7439 | -1408.0319 | -6442.5633 | 738287.0365 | 409521.6612 | 11809.2913 | 254391.0012 | 4207.7102 | -1419.0632 | -6442.5633 | 0
1 | 2026 | 409467.5786 | 403810.2602 | 879.2788 | 879.2788 | 879.2788 | -525.6671 | -516.3049 | -879.2788 | 517.664 | 525.6671 | 516.3049 | 0 | -169.6937 | -355.9735 | -281.1217 | -235.1832 | 0 | 0 | 0 | 138.6264 | 130.0294 | 40.7797 | 879.2788 | 79352.1163 | 131550.2642 | 0 | 114224.1564 | 114548.7508 | 161031.9656 | 9605.3447 | 167319.4834 | 110975.7207 | 412149.4661 | 65791.5914 | 61711.4927 | 19373.8927 | 413326.4986 | 246671.5997 | 242525.9849 | 412149.4661 | 180015.7478 | 176260.2435 | 180405.8584 | 422931.8433 | 0 | -825761.7152 | -246335.1001 | 1250302.0621 | -1296.1833 | -7752.5349 | 670665.0548 | 408588.2998 | 14343.5435 | 242916.0955 | 3755.5043 | -1309.9716 | -7752.5349 | 0
1 | 2027 | 408536.7028 | 401899.0424 | 875.1172 | 875.1172 | 875.1172 | -498.8545 | -471.245 | -875.1172 | 491.7519 | 498.8545 | 471.245 | 0 | -183.4581 | -315.3964 | -290.9292 | -180.3158 | 0 | 0 | 0 | 128.3994 | 120.4367 | 36.4 | 875.1172 | 86129.0945 | 136723.5934 | 0 | 131165.658 | 131623.4261 | 184450.2851 | 11206.2355 | 149182.8203 | 85922.3521 | 412102.0308 | 61405.4853 | 57597.3932 | 17436.5035 | 413326.4986 | 235311.9148 | 222645.9455 | 412102.0308 | 192571.1433 | 189220.8193 | 201886.7886 | 424532.7341 | 0 | -817734.2226 | -226444.5286 | 1173350.7934 | -1194.2551 | -8962.9264 | 607263.6989 | 407661.5856 | 16871.1485 | 231961.5907 | 3350.3241 | -1210.3916 | -8962.9264 | 0
1 | 2028 | 407612.3601 | 400039.4153 | 871.068 | 871.068 | 871.068 | -473.4275 | -430.0364 | -871.068 | 467.1273 | 473.4275 | 430.0364 | 0 | -195.3739 | -278.0536 | -296.6857 | -133.3506 | 0 | 0 | 0 | 118.9141 | 111.5395 | 32.4809 | 871.068 | 92080.0352 | 140025.1405 | 0 | 147318.3387 | 147885.0908 | 206043.1856 | 12807.1263 | 132410.9319 | 64372.4457 | 412056.8545 | 57311.7863 | 53757.567 | 15692.8531 | 413326.4986 | 224490.9671 | 204397.5862 | 412056.8545 | 204630.1249 | 201642.6578 | 221736.0387 | 426133.6249 | 0 | -810149.8092 | -208394.742 | 1101443.1388 | -1101.2698 | -10082.2996 | 547668.7889 | 406741.2921 | 19392.3327 | 221503.4999 | 2987.4672 | -1119.3732 | -10082.2996 | 0
1 | 2029 | 406694.3291 | 398229.0869 | 867.1261 | 867.1261 | 867.1261 | -449.3073 | -392.3443 | -867.1261 | 443.7216 | 449.3073 | 392.3443 | 0 | -205.5979 | -243.7094 | -299.0379 | -93.3064 | 0 | 0 | 0 | 110.1153 | 103.2864 | 28.9735 | 867.1261 | 97269.1233 | 141739.714 | 0 | 162724.519 | 163379.114 | 225964.2257 | 14408.0171 | 116912.5492 | 45907.0082 | 412013.8334 | 53491.0005 | 50173.7292 | 14123.5678 | 413326.4986 | 214181.6725 | 187646.7222 | 412013.8334 | 216215.5195 | 213552.8432 | 240087.7935 | 427734.5156 | 0 | -802975.7749 | -192005.4051 | 1034211.5251 | -1016.3497 | -11118.3638 | 491506.4429 | 405827.203 | 21907.3126 | 211518.9962 | 2662.6763 | -1036.0642 | -11118.3638 | 0
1 | 2030 | 405782.3985 | 396465.8699 | 863.2867 | 863.2867 | 863.2867 | -426.4201 | -357.864 | -863.2867 | 421.4704 | 426.4201 | 357.864 | 0 | -214.2746 | -212.1455 | -298.5481 | -59.3159 | 0 | 0 | 0 | 101.9523 | 95.6297 | 25.8344 | 863.2867 | 101756.1461 | 142116.8537 | 0 | 177424.1236 | 178148.1428 | 244353.9569 | 16008.9079 | 102602.3036 | 30153.3848 | 411972.8682 | 49924.9338 | 46828.8139 | 12711.211 | 413326.4986 | 204358.4497 | 172270.2385 | 411972.8682 | 227349.0575 | 224976.9567 | 257065.1679 | 429335.4064 | 0 | -796182.075 | -177114.4718 | 971317.8048 | -938.7067 | -12078.064 | 438439.1265 | 404919.1118 | 24416.2947 | 201986.349 | 2372.1008 | -959.7002 | -12078.064 | 0
1 | 2031 | 404876.3665 | 394747.6778 | 859.5454 | 859.5454 | 859.5454 | -404.6968 | -326.3177 | -859.5454 | 400.3131 | 404.6968 | 326.3177 | 0 | -221.5375 | -183.1593 | -295.7042 | -30.6135 | 0 | 0 | 0 | 94.3783 | 88.5253 | 23.0245 | 859.5454 | 105596.789 | 141374.803 | 0 | 191454.8274 | 192232.2783 | 261341.0354 | 17609.7987 | 89400.3369 | 16780.3689 | 411933.8642 | 46596.6049 | 43706.893 | 11440.0899 | 413326.4986 | 194997.1259 | 158155.1719 | 411933.8642 | 238051.4323 | 235939.1713 | 272781.1253 | 430936.2972 | 0 | -789741.0856 | -163576.2853 | 912450.7147 | -866.9543 | -12945.0184 | 405534.3816 | 404016.821 | 26919.4762 | 192884.8649 | 2112.261 | -866.9543 | -12945.0184 | 0
1 | 2032 | 403976.0404 | 393072.5194 | 855.8979 | 855.8979 | 855.8979 | -384.073 | -297.4522 | -855.8979 | 380.1925 | 384.073 | 297.4522 | 0 | -227.5098 | -156.5631 | -290.9292 | -6.523 | 0 | 0 | 0 | 87.3497 | 81.9327 | 20.5091 | 855.8979 | 108842.9091 | 139704.0591 | 0 | 204852.1907 | 205669.2399 | 277043.237 | 19210.6894 | 77231.9389 | 5493.811 | 411896.7312 | 43490.1646 | 40793.1001 | 10296.0809 | 413326.4986 | 186074.848 | 145197.8701 | 411896.7312 | 248342.3553 | 246462.34 | 287339.3179 | 432537.188 | 0 | -783627.3919 | -151259.879 | 857323.5673 | -801.6774 | -13746.6957 | 375519.6997 | 403120.1425 | 29417.0455 | 184194.8327 | 1880.0153 | -801.6774 | -13746.6957 | 0
1 | 2033 | 403081.2362 | 391438.4953 | 852.3398 | 852.3398 | 852.3398 | -364.4878 | -271.0364 | -852.3398 | 361.0547 | 364.4878 | 271.0364 | 0 | -232.3052 | -132.1827 | -271.0364 | 0 | 0 | 0 | 0 | 80.8266 | 75.8141 | 18.257 | 852.3398 | 111542.7911 | 137638.8243 | 0 | 217649.7871 | 218494.5178 | 291568.3854 | 20811.5802 | 66027.2098 | 0 | 411861.3829 | 40590.8203 | 38073.5601 | 9266.4728 | 413326.4986 | 177570.0009 | 137638.8243 | 411861.3829 | 258240.6073 | 256568.0779 | 300834.8583 | 434138.0788 | 0 | -777817.5959 | -141458.5031 | 805672.1534 | -749.7301 | -14496.4258 | 347922.5366 | 402228.8964 | 31909.1824 | 175897.4715 | 1672.5294 | -749.7301 | -14496.4258 | 0
1 | 2034 | 402191.7782 | 389843.7928 | 848.8675 | 848.8675 | 848.8675 | -345.8847 | -246.8598 | -848.8675 | 342.8491 | 345.8847 | 246.8598 | 0 | -236.0283 | -109.8563 | -246.8598 | 0 | 0 | 0 | 0 | 74.772 | 70.135 | 16.2406 | 848.8675 | 113741.3842 | 135660.5299 | 0 | 229879.3211 | 230741.5156 | 305015.2 | 22412.471 | 55720.747 | 0 | 411827.7371 | 37884.7656 | 35535.3228 | 8339.8255 | 413326.4986 | 169462.1312 | 135660.5299 | 411827.7371 | 267764.0867 | 266276.8384 | 313355.0255 | 435738.9696 | 0 | -772290.1422 | -132970.9663 | 757252.8355 | -704.7461 | -15201.1719 | 322305.8424 | 401342.9108 | 34396.0588 | 167974.8829 | 1487.2483 | -704.7461 | -15201.1719 | 0
1 | 2035 | 401307.4987 | 388286.6827 | 845.4769 | 845.4769 | 845.4769 | -328.2101 | -224.7303 | -845.4769 | 325.5276 | 328.2101 | 224.7303 | 0 | -238.7761 | -89.434 | -224.7303 | 0 | 0 | 0 | 0 | 69.1517 | 64.8632 | 14.4351 | 845.4769 | 115480.5232 | 133764.0218 | 0 | 241570.7396 | 242441.6827 | 317474.0702 | 24013.3618 | 46251.3533 | 0 | 411795.7155 | 35359.1145 | 33166.3012 | 7505.843 | 413326.4986 | 161731.8765 | 133764.0218 | 411795.7155 | 276929.8541 | 275607.9839 | 324979.9132 | 437339.8604 | 0 | -767025.1604 | -125070.9521 | 711840.813 | -662.876 | -15864.048 | 298519.6169 | 400462.0217 | 36877.8386 | 160410.0062 | 1321.8702 | -662.876 | -15864.048 | 0
1 | 2036 | 400428.2372 | 386765.5148 | 842.1646 | 842.1646 | 842.1646 | -311.4143 | -204.4724 | -842.1646 | 309.0451 | 311.4143 | 204.4724 | 0 | -240.6379 | -70.7763 | -204.4724 | 0 | 0 | 0 | 0 | 63.9339 | 59.969 | 12.8183 | 842.1646 | 116799.1347 | 131949.8415 | 0 | 252752.335 | 253624.6375 | 329027.7645 | 25614.2526 | 37561.7645 | 0 | 411765.2433 | 33001.8402 | 30955.2145 | 6755.2587 | 413326.4986 | 154360.8991 | 131949.8415 | 411765.2433 | 285754.1753 | 284579.852 | 335783.0232 | 438940.7511 | 0 | -762004.3218 | -117715.0512 | 669228.5436 | -623.8898 | -16487.9377 | 276425.7639 | 399586.0725 | 39354.6786 | 153186.5759 | 1174.3232 | -623.8898 | -16487.9377 | 0
1 | 2037 | 399553.8408 | 385278.7149 | 838.9272 | 838.9272 | 838.9272 | -295.45 | -185.9262 | -838.9272 | 293.3589 | 295.45 | 185.9262 | 0 | -241.6961 | -53.7538 | -185.9262 | 0 | 0 | 0 | 0 | 59.0894 | 55.4249 | 11.3703 | 838.9272 | 117733.4287 | 130217.8345 | 0 | 263450.8424 | 264318.2833 | 339752.0771 | 27215.1434 | 29598.3964 | 0 | 411736.2489 | 30801.7176 | 28891.5335 | 6079.7328 | 413326.4986 | 147331.8251 | 130217.8345 | 411736.2489 | 294252.56 | 293209.8168 | 345831.8099 | 440541.6419 | 0 | -757210.7091 | -110863.2756 | 629224.3061 | -587.5754 | -17075.5131 | 255897.1084 | 398714.9136 | 41826.7284 | 146289.0819 | 1042.7432 | -587.5754 | -17075.5131 | 0
1 | 2038 | 398684.1632 | 383824.7806 | 835.7613 | 835.7613 | 835.7613 | -280.2731 | -168.9454 | -835.7613 | 278.4286 | 280.2731 | 168.9454 | 0 | -242.0268 | -38.2463 | -168.9454 | 0 | 0 | 0 | 0 | 54.591 | 51.2055 | 10.0735 | 835.7613 | 118317.0776 | 128567.2662 | 0 | 273691.5302 | 274548.9147 | 349716.4205 | 28816.0342 | 22311.1092 | 0 | 411708.6645 | 28748.2697 | 26965.4313 | 5471.7595 | 413326.4986 | 140628.1868 | 128567.2662 | 411708.6645 | 302439.8 | 301514.346 | 355188.18 | 442142.5327 | 0 | -752628.6983 | -104478.7716 | 591650.8901 | -553.7375 | -17629.2506 | 236816.4971 | 397848.4019 | 44294.1308 | 139702.7328 | 925.454 | -553.7375 | -17629.2506 | 0
1 | 2039 | 397819.0649 | 382402.2787 | 832.6639 | 832.6639 | 832.6639 | -265.842 | -153.3967 | -832.6639 | 264.2162 | 265.842 | 153.3967 | 0 | -241.7001 | -24.1419 | -153.3967 | 0 | 0 | 0 | 0 | 50.4138 | 47.2874 | 8.9121 | 832.6639 | 118581.3828 | 126996.922 | 0 | 283498.2854 | 284341.3182 | 358984.366 | 30416.925 | 15652.9866 | 0 | 411682.4249 | 26831.7184 | 25167.7359 | 4924.5836 | 413326.4986 | 134234.3694 | 126996.922 | 411682.4249 | 310330.0038 | 309509.0541 | 363908.9496 | 443743.4235 | 0 | -748243.8511 | -98527.5585 | 556344.4027 | -522.1961 | -18151.4466 | 219075.9761 | 396986.401 | 46757.0225 | 133413.4197 | 820.9497 | -522.1961 | -18151.4466 | 0
1 | 2040 | 396958.4123 | 381009.8416 | 829.6319 | 829.6319 | 829.6319 | -252.1177 | -139.1583 | -829.6319 | 250.6855 | 252.1177 | 139.1583 | 0 | -240.7809 | -11.3368 | -139.1583 | 0 | 0 | 0 | 0 | 46.5345 | 43.6486 | 7.8718 | 829.6319 | 118555.431 | 125505.1956 | 0 | 292893.693 | 293718.8656 | 367614.1393 | 32017.8157 | 9580.1309 | 0 | 411657.4682 | 25042.9372 | 23489.8868 | 4432.1252 | 413326.4986 | 128135.5618 | 125505.1956 | 411657.4682 | 317936.6302 | 317208.7525 | 372046.2645 | 445344.3143 | 0 | -744042.8171 | -92978.2902 | 523153.1793 | -492.7849 | -18644.2316 | 202576.0385 | 396128.7804 | 49215.5339 | 127407.6841 | 727.8777 | -492.7849 | -18644.2316 | 0
1 | 2041 | 396102.0781 | 379646.1643 | 826.6626 | 826.6626 | 826.6626 | -239.0632 | -126.1186 | -826.6626 | 237.8025 | 239.0632 | 126.1186 | 0 | -239.0632 | 0 | -126.1186 | 0 | 0 | 0 | 0 | 42.9316 | 40.2691 | 6.9401 | 826.6626 | 118266.5043 | 124090.1647 | 0 | 301899.1112 | 302703.6008 | 375659.0725 | 33618.7065 | 4051.2056 | 0 | 411633.7353 | 23373.408 | 21923.8944 | 3988.9127 | 413326.4986 | 122317.7099 | 124090.1647 | 411633.7353 | 325272.5192 | 324627.4952 | 379647.9852 | 446945.2051 | 0 | -740013.2445 | -87813.9987 | 491936.79 | -465.4142 | -19109.6458 | 187224.8717 | 395275.4156 | 51669.7895 | 121672.6859 | 645.024 | -465.4142 | -19109.6458 | 0
1 | 2042 | 395249.9406 | 378310.0018 | 823.7531 | 823.7531 | 823.7531 | -226.6438 | -114.1761 | -823.7531 | 225.5446 | 226.6438 | 114.1761 | 0 | -226.6438 | 0 | -114.1761 | 0 | 0 | 0 | 0 | 39.5851 | 37.1302 | 6.1055 | 823.7531 | 117796.2435 | 122749.6574 | 0 | 310534.7511 | 311316.3213 | 383168.0183 | 35219.5973 | 0 | 0 | 411611.1697 | 21815.1808 | 20462.3014 | 3590.0214 | 413326.4986 | 117796.2435 | 122749.6574 | 411611.1697 | 332349.9319 | 331778.6227 | 386758.0397 | 448546.0959 | 0 | -736143.6989 | -83456.6039 | 462568.961 | -442.32 | -19551.9658 | 172924.2862 | 394426.1874 | 54119.9085 | 117224.9343 | 571.3092 | -442.32 | -19551.9658 | 0
1 | 2043 | 394401.8833 | 377000.166 | 820.901 | 820.901 | 820.901 | -214.8269 | -103.2378 | -820.901 | 213.9008 | 214.8269 | 103.2378 | 0 | -214.8269 | 0 | -103.2378 | 0 | 0 | 0 | 0 | 36.4767 | 34.2146 | 5.358 | 820.901 | 117326.4117 | 121481.3089 | 0 | 318819.7428 | 319576.6541 | 390185.7286 | 36820.4881 | 0 | 0 | 411589.7177 | 20360.8354 | 19098.148 | 3231.0193 | 413326.4986 | 117326.4117 | 121481.3089 | 411589.7177 | 339180.5782 | 338674.802 | 393416.7479 | 450146.9867 | 0 | -732423.5894 | -79374.4599 | 434936.83 | -420.6846 | -19972.6504 | 159555.9271 | 393580.9822 | 56566.0044 | 116820.6355 | 505.7762 | -420.6846 | -19972.6504 | 0
1 | 2044 | 393557.7952 | 375715.5233 | 818.1038 | 818.1038 | 818.1038 | -203.5816 | -93.2187 | -818.1038 | 202.8019 | 203.5816 | 93.2187 | 0 | -203.5816 | 0 | -93.2187 | 0 | 0 | 0 | 0 | 33.5893 | 31.5062 | 4.6885 | 818.1038 | 116857.7521 | 120282.6111 | 0 | 326772.1275 | 327503.1264 | 396753.2009 | 38421.3789 | 0 | 0 | 411569.3278 | 19003.4464 | 17824.9381 | 2907.9174 | 413326.4986 | 116857.7521 | 120282.6111 | 411569.3278 | 345775.5739 | 345328.0645 | 399661.1182 | 451747.8774 | 0 | -728843.1006 | -75548.2623 | 408912.5704 | -400.4058 | -20373.0562 | 147052.9657 | 392739.6914 | 59008.1861 | 116410.2427 | 447.5094 | -400.4058 | -20373.0562 | 0
1 | 2045 | 392717.57 | 374454.992 | 815.359 | 815.359 | 815.359 | -192.8786 | -84.0411 | -815.359 | 192.2229 | 192.8786 | 84.0411 | 0 | -192.8786 | 0 | -84.0411 | 0 | 0 | 0 | 0 | 30.907 | 28.9903 | 4.0887 | 815.359 | 116390.9651 | 119150.9541 | 0 | 334409.0184 | 335113.2323 | 402907.9951 | 40022.2697 | 0 | 0 | 411549.9512 | 17736.55 | 16636.6089 | 2617.1256 | 413326.4986 | 116390.9651 | 119150.9541 | 411549.9512 | 352145.5684 | 351749.8412 | 405525.1207 | 453348.7682 | 0 | -725393.1312 | -71960.1831 | 384393.2776 | -381.389 | -20754.4452 | 135353.7243 | 391902.211 | 61446.5573 | 115995.2379 | 395.7272 | -381.389 | -20754.4452 | 0
Accounting for NC Reach Code Impacts
[5 empty] | 20463.0993 | 20463.0993 | -9084.7108 | -7513.3646 | -20463.0993 | 8977.8555 | 9084.7108 | 7513.3646 | 0 | -4906.286 | -4178.4249 | -5085.2878 | -2428.0767 | 0 | 0 | 0 | 2136.3408 | 2003.8546 | 553.3528 | 20463.0993 | [21 empty] | 0 | -18763751.4985 | -3915933.0498 | 20613867.0902
[14 empty] | -3653.2337 | -3494.704 | -3646.0746 | -2294.793
[46 empty] | 0 | -10546487.2427 | -2773721.1539 | 8595402.9515

## 5-performance standards
Performance Standards Inputs for z-All Alameda, Alameda County
Back to Policy Impact Dashboard
A jurisdiction may require that all homes be upgraded to a minimum energy efficiency by a date-certain. An example of this can be seen in Boulder, CO where all rental properties had 8-years to improve their efficiency.
Compliance trigger | Date Certain-Rentals Only
Inspection fee | 400
Targeted number of years to full compliance, given 100% enforcement | 10
Number of years to full compliance with expected enforcement | 11.1111
Annual assessment quota | 12827.2591
Required Renovation Scope
Improve whole house EE by (%) | 15%
Furnace electrification
Water heater electrification
Whole house electrification
Building Performance Standards Outcomes | Total
Number of covered housing units | 128272.5912
Number of annual home inspections | 12827.2591
Annual City Inspection Revenue | 5130903.6462
Performance improvement |  | Impacts due to EE | Impacts due to Electrification
Annual kWh savings per home | 25.7018 | 25.7018 | 0
Annual Therm savings per home | 0.77316 | 0.77316 | 0
Annual GHG reductions per home | 0.0045888 | 0.0045888 | 0
Total Energy Assessment Environmental Impacts
Annual electricity savings (MWh) | 10384.6988 | 10384.6988 | 0
Annual gas savings (Mtherms) | 312.3912 | 312.3912 | 0
Annual GHG reductions (Mt CO2e) | 1854.098 | 1854.098 | 0
[6 empty] | Electrification Changes | [10 empty] | Energy Efficiency Changes | [6 empty] | Revised Stocks and Impacts
Year | Number of occupied mixed fuel homes | Number of occupied mixed fuel homes lacking upgrades | Number of Covered Mixed Fuel Homes | Number of Assessments | Number of Upgrades | Change in # Gas furnace units | Change in # Gas DHW units | Change in # Misc. Gas End Uses | Change in # Central AC units | Change in # Heat Pump Space Heating | Change in # HPWHs | Change in # Misc. Elec. End Uses | Total change in # New Gas furnace units | Total change in # Existing Gas furnace units | Total change in # New Gas DHW units | Total change in # Existing Gas DHW units | # Furnace upgrades | #DHW upgrades | # Misc Gas upgrades | # AC Upgrades | # HP upgrades | #HPWH upgrades | # Misc Elec Upgrades | # Gas furnace units | # Gas DHW units | # Misc. Gas End Uses | # Central AC units | # Heat Pump Space Heating | # HPWHs | # Misc. Elec. End Uses | Gas efficiency gains | Electric efficiency gains | Incremental Carbon Footprint due to EE | Electrification Change in Therms | Electrification Change in kWh | Incremental Carbon Footprint | Cumulative Change in Carbon Footprint | Carbon Footprint | Number of occupied mixed fuel homes | Furnace only | Furnace + AC | Carbon from Gas | Carbon from Electric
2020 | 413326.4986 | 413326.4986 | 128272.5912 | 0 | 0 | 0 | 0 | 0 | 0 | 0 | 0 | 0 | 0 | 0 | 0 | 0 | 0 | 0 | 0 | 0 | 0 | 0 | 0 | 313301.4859 | 372820.5017 | 413326.4986 | 106638.2366 | 100025.0127 | 40505.9969 | 413326.4986 | 0 | 0 | 0 | 0 | 0 | 0 | 0 | 1096122.7763 | 413326.4986 | 306688.2619 | 6613.224 | 949247.4583 | 146875.318
2021 | 413326.4986 | 413326.4986 | 128272.5912 | 0 | 0 | 0 | 0 | 0 | 0 | 0 | 0 | 0 | 0 | 0 | 0 | 0 | 0 | 0 | 0 | 0 | 0 | 0 | 0 | 313301.4859 | 372820.5017 | 413326.4986 | 108239.1274 | 101625.9034 | 42106.8876 | 414927.3893 | 0 | 0 | 0 | 0 | 0 | 0 | 0 | 1060934.5406 | 413326.4986 | 306688.2619 | 6613.224 | 930613.3989 | 130321.1417
2022 | 412364.0595 | 411123.6998 | 127588.9701 | 12827.2591 | 11544.5332 | 0 | 0 | 0 | 0 | 0 | 0 | 0 | 0 | 0 | 0 | 0 | 7154.9368 | 7182.3231 | 11544.5332 | 2427.2743 | 2276.7457 | 826.6895 | 11544.5332 | 298097.9489 | 341492.7975 | 412364.0595 | 124331.3954 | 118430.3312 | 75035.4826 | 416528.2801 | -582679.2247 | -11108008.9173 | -3579.717 | 0 | 0 | -3579.717 | -3579.717 | 967738.7382 | 412364.0595 | 292196.8847 | 5901.0642 | 850753.4904 | 116985.2479
2023 | 411409.2866 | 408985.5759 | 115380.8871 | 12827.2591 | 11544.5332 | 0 | 0 | 0 | 0 | 0 | 0 | 0 | 0 | 0 | 0 | 0 | 6480.068 | 5953.4212 | 11544.5332 | 2270.7135 | 2129.8941 | 745.7472 | 11544.5332 | 284278.6672 | 313485.7585 | 412306.4436 | 139124.9873 | 133850.5038 | 104643.4124 | 418129.1709 | -510498.6598 | -11038292.0696 | -3133.0211 | 0 | 0 | -3133.0211 | -6651.2985 | 881426.566 | 411409.2866 | 279004.1837 | 5274.4835 | 778604.4564 | 102822.1095
2024 | 410461.9073 | 406909.2338 | 103191.9777 | 12827.2591 | 11544.5332 | 0 | 0 | 0 | 0 | 0 | 0 | 0 | 0 | 0 | 0 | 0 | 5852.518 | 4880.7619 | 11544.5332 | 2124.2242 | 1992.4894 | 672.7216 | 11544.5332 | 271123.6544 | 287779.2923 | 412251.5556 | 153318.5377 | 148606.4073 | 131950.7695 | 419730.0617 | -446108.1453 | -10973568.0321 | -2728.5494 | 0 | 0 | -2728.5494 | -9257.3542 | 801331.1509 | 410461.9073 | 266411.524 | 4712.1305 | 713011.6322 | 88319.5187
2025 | 409521.6612 | 404891.9134 | 91021.3851 | 12827.2591 | 11544.5332 | 0 | 0 | 0 | 0 | 0 | 0 | 0 | 0 | 0 | 0 | 0 | 5269.2865 | 3946.7341 | 11544.5332 | 1987.1613 | 1863.9265 | 606.8396 | 11544.5332 | 258598.7114 | 264183.9604 | 412199.2696 | 166939.9513 | 162732.2411 | 157146.9921 | 421330.9525 | -388713.6991 | -10913467.1306 | -2362.0006 | 0 | 0 | -2362.0006 | -11436.1651 | 726850.8714 | 409521.6612 | 254391.0012 | 4207.7102 | 653261.4545 | 73589.4169
2026 | 408588.2998 | 402930.9814 | 78868.2923 | 12827.2591 | 11544.5332 | 0 | 0 | 0 | 0 | 0 | 0 | 0 | 0 | 0 | 0 | 0 | 4727.5591 | 3135.5839 | 11544.5332 | 1858.9206 | 1743.6387 | 547.4032 | 11544.5332 | 246671.5997 | 242525.9849 | 412149.4661 | 180015.7478 | 176260.2435 | 180405.8584 | 422931.8433 | -337600.3829 | -10857648.1081 | -2029.5015 | 0 | 0 | -2029.5015 | -13222.1133 | 657442.9415 | 408588.2998 | 242916.0955 | 3755.5043 | 598709.0839 | 58733.8576
2027 | 407661.5856 | 401023.9252 | 66731.9193 | 12827.2591 | 11544.5332 | 0 | 0 | 0 | 0 | 0 | 0 | 0 | 0 | 0 | 0 | 0 | 4224.6954 | 2433.2277 | 11544.5332 | 1738.9366 | 1631.0956 | 493.7828 | 11544.5332 | 235311.9148 | 222645.9455 | 412102.0308 | 192571.1433 | 189220.8193 | 201886.7886 | 424532.7341 | -292124.5647 | -10805795.8545 | -1727.5644 | 0 | 0 | -1727.5644 | -14646.0695 | 592617.6294 | 407661.5856 | 231961.5907 | 3350.3241 | 548768.4659 | 43849.1635
2028 | 406741.2921 | 399168.3474 | 54611.5223 | 12827.2591 | 11544.5332 | 0 | 0 | 0 | 0 | 0 | 0 | 0 | 0 | 0 | 0 | 0 | 3758.2179 | 1827.0824 | 11544.5332 | 1626.6797 | 1525.8004 | 445.4101 | 11544.5332 | 224490.9671 | 204397.5862 | 412056.8545 | 204630.1249 | 201642.6578 | 221736.0387 | 426133.6249 | -251706.9261 | -10757619.3236 | -1453.0499 | 0 | 0 | -1453.0499 | -15735.7432 | 531933.0457 | 406741.2921 | 221503.4999 | 2987.4672 | 502902.5434 | 29030.5023
2029 | 405827.203 | 397361.9608 | 42506.3914 | 12827.2591 | 11544.5332 | 0 | 0 | 0 | 0 | 0 | 0 | 0 | 0 | 0 | 0 | 0 | 3325.8017 | 1305.9129 | 11544.5332 | 1521.6541 | 1427.288 | 401.772 | 11544.5332 | 214181.6725 | 187646.7222 | 412013.8334 | 216215.5195 | 213552.8432 | 240087.7935 | 427734.5156 | -215826.1438 | -10712849.623 | -1203.1325 | 0 | 0 | -1203.1325 | -16515.9979 | 474990.4451 | 405827.203 | 211518.9962 | 2662.6763 | 460613.1629 | 14377.2822
2030 | 404919.1118 | 395602.5832 | 30415.8494 | 12827.2591 | 11544.5332 | 0 | 0 | 0 | 0 | 0 | 0 | 0 | 0 | 0 | 0 | 0 | 2925.265 | 859.6945 | 11544.5332 | 1423.3955 | 1335.1229 | 362.4057 | 11544.5332 | 204358.4497 | 172270.2385 | 411972.8682 | 227349.0575 | 224976.9567 | 257065.1679 | 429335.4064 | -184013.1818 | -10671238.2607 | -975.2699 | 0 | 0 | -975.2699 | -17009.1359 | 421429.9906 | 404919.1118 | 201986.349 | 2372.1008 | 421429.9906 | 0
2031 | 404016.821 | 393888.1323 | 18339.25 | 12827.2591 | 11544.5332 | 0 | 0 | 0 | 0 | 0 | 0 | 0 | 0 | 0 | 0 | 0 | 2554.5599 | 479.4888 | 11544.5332 | 1331.4694 | 1248.8977 | 326.8936 | 11544.5332 | 194997.1259 | 158155.1719 | 411933.8642 | 238051.4323 | 235939.1713 | 272781.1253 | 430936.2972 | -155846.1362 | -10632555.5358 | -825.9845 | 0 | 0 | -825.9845 | -17835.1204 | 387699.2612 | 404016.821 | 192884.8649 | 2112.261 | 387699.2612 | 0
2032 | 403120.1425 | 392216.6216 | 6275.9767 | 12827.2591 | 6275.9767 | 0 | 0 | 0 | 0 | 0 | 0 | 0 | 0 | 0 | 0 | 0 | 1202.3856 | 85.5304 | 6275.9767 | 677.0767 | 635.0875 | 160.2946 | 6275.9767 | 186074.848 | 145197.8701 | 411896.7312 | 248342.3553 | 246462.34 | 287339.3179 | 432537.188 | -71186.1965 | -5760644.0145 | -377.2868 | 0 | 0 | -377.2868 | -18212.4073 | 357307.2924 | 403120.1425 | 184194.8327 | 1880.0153 | 357307.2924 | 0
2033 | 402228.8964 | 390586.1554 | 0 | 12827.2591 | 0 | 0 | 0 | 0 | 0 | 0 | 0 | 0 | 0 | 0 | 0 | 0 | 0 | 0 | 0 | 0 | 0 | 0 | 0 | 177570.0009 | 137638.8243 | 411861.3829 | 258240.6073 | 256568.0779 | 300834.8583 | 434138.0788 | 0 | 0 | 0 | 0 | 0 | 0 | -18212.4073 | 329710.1293 | 402228.8964 | 175897.4715 | 1672.5294 | 329710.1293 | 0
2034 | 401342.9108 | 388994.9254 | 0 | 0 | 0 | 0 | 0 | 0 | 0 | 0 | 0 | 0 | 0 | 0 | 0 | 0 | 0 | 0 | 0 | 0 | 0 | 0 | 0 | 169462.1312 | 135660.5299 | 411827.7371 | 267764.0867 | 266276.8384 | 313355.0255 | 435738.9696 | 0 | 0 | 0 | 0 | 0 | 0 | -18212.4073 | 304093.4352 | 401342.9108 | 167974.8829 | 1487.2483 | 304093.4352 | 0
2035 | 400462.0217 | 387441.2058 | 0 | 0 | 0 | 0 | 0 | 0 | 0 | 0 | 0 | 0 | 0 | 0 | 0 | 0 | 0 | 0 | 0 | 0 | 0 | 0 | 0 | 161731.8765 | 133764.0218 | 411795.7155 | 276929.8541 | 275607.9839 | 324979.9132 | 437339.8604 | 0 | 0 | 0 | 0 | 0 | 0 | -18212.4073 | 280307.2096 | 400462.0217 | 160410.0062 | 1321.8702 | 280307.2096 | 0
2036 | 399586.0725 | 385923.3502 | 0 | 0 | 0 | 0 | 0 | 0 | 0 | 0 | 0 | 0 | 0 | 0 | 0 | 0 | 0 | 0 | 0 | 0 | 0 | 0 | 0 | 154360.8991 | 131949.8415 | 411765.2433 | 285754.1753 | 284579.852 | 335783.0232 | 438940.7511 | 0 | 0 | 0 | 0 | 0 | 0 | -18212.4073 | 258213.3566 | 399586.0725 | 153186.5759 | 1174.3232 | 258213.3566 | 0
2037 | 398714.9136 | 384439.7877 | 0 | 0 | 0 | 0 | 0 | 0 | 0 | 0 | 0 | 0 | 0 | 0 | 0 | 0 | 0 | 0 | 0 | 0 | 0 | 0 | 0 | 147331.8251 | 130217.8345 | 411736.2489 | 294252.56 | 293209.8168 | 345831.8099 | 440541.6419 | 0 | 0 | 0 | 0 | 0 | 0 | -18212.4073 | 237684.7011 | 398714.9136 | 146289.0819 | 1042.7432 | 237684.7011 | 0
2038 | 397848.4019 | 382989.0193 | 0 | 0 | 0 | 0 | 0 | 0 | 0 | 0 | 0 | 0 | 0 | 0 | 0 | 0 | 0 | 0 | 0 | 0 | 0 | 0 | 0 | 140628.1868 | 128567.2662 | 411708.6645 | 302439.8 | 301514.346 | 355188.18 | 442142.5327 | 0 | 0 | 0 | 0 | 0 | 0 | -18212.4073 | 218604.0898 | 397848.4019 | 139702.7328 | 925.454 | 218604.0898 | 0
2039 | 396986.401 | 381569.6148 | 0 | 0 | 0 | 0 | 0 | 0 | 0 | 0 | 0 | 0 | 0 | 0 | 0 | 0 | 0 | 0 | 0 | 0 | 0 | 0 | 0 | 134234.3694 | 126996.922 | 411682.4249 | 310330.0038 | 309509.0541 | 363908.9496 | 443743.4235 | 0 | 0 | 0 | 0 | 0 | 0 | -18212.4073 | 200863.5688 | 396986.401 | 133413.4197 | 820.9497 | 200863.5688 | 0
2040 | 396128.7804 | 380180.2097 | 0 | 0 | 0 | 0 | 0 | 0 | 0 | 0 | 0 | 0 | 0 | 0 | 0 | 0 | 0 | 0 | 0 | 0 | 0 | 0 | 0 | 128135.5618 | 125505.1956 | 411657.4682 | 317936.6302 | 317208.7525 | 372046.2645 | 445344.3143 | 0 | 0 | 0 | 0 | 0 | 0 | -18212.4073 | 184363.6312 | 396128.7804 | 127407.6841 | 727.8777 | 184363.6312 | 0
2041 | 395275.4156 | 378819.5017 | 0 | 0 | 0 | 0 | 0 | 0 | 0 | 0 | 0 | 0 | 0 | 0 | 0 | 0 | 0 | 0 | 0 | 0 | 0 | 0 | 0 | 122317.7099 | 124090.1647 | 411633.7353 | 325272.5192 | 324627.4952 | 379647.9852 | 446945.2051 | 0 | 0 | 0 | 0 | 0 | 0 | -18212.4073 | 169012.4644 | 395275.4156 | 121672.6859 | 645.024 | 169012.4644 | 0
2042 | 394426.1874 | 377486.2487 | 0 | 0 | 0 | 0 | 0 | 0 | 0 | 0 | 0 | 0 | 0 | 0 | 0 | 0 | 0 | 0 | 0 | 0 | 0 | 0 | 0 | 117796.2435 | 122749.6574 | 411611.1697 | 332349.9319 | 331778.6227 | 386758.0397 | 448546.0959 | 0 | 0 | 0 | 0 | 0 | 0 | -18212.4073 | 154711.879 | 394426.1874 | 117224.9343 | 571.3092 | 154711.879 | 0
2043 | 393580.9822 | 376179.265 | 0 | 0 | 0 | 0 | 0 | 0 | 0 | 0 | 0 | 0 | 0 | 0 | 0 | 0 | 0 | 0 | 0 | 0 | 0 | 0 | 0 | 117326.4117 | 121481.3089 | 411589.7177 | 339180.5782 | 338674.802 | 393416.7479 | 450146.9867 | 0 | 0 | 0 | 0 | 0 | 0 | -18212.4073 | 141343.5198 | 393580.9822 | 116820.6355 | 505.7762 | 141343.5198 | 0
2044 | 392739.6914 | 374897.4195 | 0 | 0 | 0 | 0 | 0 | 0 | 0 | 0 | 0 | 0 | 0 | 0 | 0 | 0 | 0 | 0 | 0 | 0 | 0 | 0 | 0 | 116857.7521 | 120282.6111 | 411569.3278 | 345775.5739 | 345328.0645 | 399661.1182 | 451747.8774 | 0 | 0 | 0 | 0 | 0 | 0 | -18212.4073 | 128840.5584 | 392739.6914 | 116410.2427 | 447.5094 | 128840.5584 | 0
2045 | 391902.211 | 373639.6329 | 0 | 0 | 0 | 0 | 0 | 0 | 0 | 0 | 0 | 0 | 0 | 0 | 0 | 0 | 0 | 0 | 0 | 0 | 0 | 0 | 0 | 116390.9651 | 119150.9541 | 411549.9512 | 352145.5684 | 351749.8412 | 405525.1207 | 453348.7682 | 0 | 0 | 0 | 0 | 0 | 0 | -18212.4073 | 117141.317 | 391902.211 | 115995.2379 | 395.7272 | 117141.317 | 0
|  |  |  | 153927.1094 | 121721.3087 | 0 | 0 | 0 | 0 | 0 | 0 | 0

## end of flow (hidden)
Year | Cumulative Change in Gas Carbon Footprint | Carbon Footprint
2020 | 0 | 1096122.7763
2021 | 0 | 1060934.5406
2022 | 0 | 967738.7382
2023 | 0 | 881426.566
2024 | 0 | 801331.1509
2025 | 0 | 726850.8714
2026 | 0 | 657442.9415
2027 | 0 | 592617.6294
2028 | 0 | 531933.0457
2029 | 0 | 474990.4451
2030 | 0 | 421429.9906
2031 | 0 | 387699.2612
2032 | 0 | 357307.2924
2033 | 0 | 329710.1293
2034 | 0 | 304093.4352
2035 | 0 | 280307.2096
2036 | 0 | 258213.3566
2037 | 0 | 237684.7011
2038 | 0 | 218604.0898
2039 | 0 | 200863.5688
2040 | 0 | 184363.6312
2041 | 0 | 169012.4644
2042 | 0 | 154711.879
2043 | 0 | 141343.5198
2044 | 0 | 128840.5584
2045 | -117141.317 | 0

## Housing Stock Profile
Housing Stock Profile for z-All Alameda, Alameda County
Back to Policy Impact Dashboard
Housing stock information and utility data are auto-populated based on the jurisdiction selected. These values appear in the blue cells. If a user has data that they prefer to use, it can be entered into the yellow cells, which will then carry over to elsewhere in the spreadsheet where these values are used.
UTILITY DATA
Fuel | Energy Provider | Emissions Factor |  | Units
|  | Default | User Input
Gas | Pacific Gas & Electric | 0.0053 |  | Mt CO2e / Therm
Electricity | East Bay Community Energy | 0.055311 |  | Mt CO2e / MWh
SINGLE FAMILY HOUSING STOCK
|  | Total Number |  | Market Saturation
|  | Default | User Input
Number of occupied units |  | 413326.4986
Rental units |  | 128272.5912 |  | 31.03%
Owner-occupied units |  | 285053.9074 |  | 68.97%
Home sales (annual) |  | 18931.7285 |  | 4.58%
New construction (annual) |  | 1600.8908 |  | 0.3873%
Major Renovations (annual) |  | 3932.4035 |  | 0.9514%
Renter move rate (annual) |  | 27835.1523 |  | 21.7%
Whole House Annual GHGs-Mixed Fuel |  | 3.1112 | mTons eCO2
Whole House Annual GHGs-All Electric |  | 0.52631
Market Average Emissions |  | 2.7072

## Appliance Stock Profile
Appliance Stock Inputs for z-All Alameda, Alameda County
Back to Policy Impact Dashboard
Appliance stock information is auto-populated based on the jurisdiction selected. These values appear in the blue cells. If a user has data that they prefer to use, it can be entered into the yellow cells, which will then carry over to elsewhere in the spreadsheet where these values are used.
SINGLE FAMILY APPLIANCE STOCK
| Number of Units | Market Saturation |  | Unit Energy Consumption |  | Annual Replacements | Replacement Rate | Useful Life |  | Baseline Efficiency |  | Performance Efficiency |  | Efficiency Units
|  | Default | User Input | Default | User Input |  |  | Default | User Input | Default | User Input | Default | User Input
Gas furnace units | 313301.4859 | 75.8% |  | 240.2716 |  | 15665.0743 | 5% | 20 |  | 0.78 |  | 0.96 |  | AFUE
Gas DHW units | 372820.5017 | 90.2% |  | 259.6236 |  | 33892.7729 | 9.091% | 11 |  | 0.575 |  | 0.96 |  | EF
Misc. gas end uses | 413326.4986 | 100% |  | 26.0469
Central AC units | 106638.2366 | 25.8% |  | 712.9262 |  | 7109.2158 | 6.667% | 15 |  | 10 |  | 18 |  | SEER
Electric heat | 100025.0127 | 24.2% |  | 1716.0481 |  | 6668.3342 | 6.667% | 15 |  | 2.4 |  | 3.2 |  | COP
Electric hot water | 40505.9969 | 9.8% |  | 1249.7595 |  | 4050.5997 | 10% | 10 |  | 2 |  | 3.5
Misc. elec end uses | 413326.4986 | 100% |  | 5836.7676
Joint probability of furnace or AC replacement requirement | [6 empty] | 11.33%
| Gas furnace UEC | Gas DHW UEC | Misc. Gas End Use UEC | Central AC unit UEC | Heat Pump Space Heating UEC | HPWH UEC | Misc. Elec. End Use UEC
Existing Equipment | 240.2716 | 259.6236 | 26.0469 | 712.9262 | 1716.0481 | 1249.7595 | 5836.7676
New Equipment | 195.2207 | 155.5037 | 26.0469 | 396.0701 | 1287.0361 | 714.1483 | 5836.7676

## lists (hidden)
Year | Electric Utility | Gas Utility | CEC Climate Zone | Inspection Trigger | Assessment Inspector | Equipment Replacement Trigger | Assessment Disclosure Point |  |  |  | Performance Trigger
2000 | Alameda Municipal Power | City of Palo Alto Utilities | 1 | Home resale | City Inspector | Equipment Replacement | Listing |  |  |  | Date Certain-Rentals Only
2001 | City of Palo Alto Utilities | Pacific Gas & Electric | 2 | Rental | Third Party | Home resale | Closing |  |  |  | Date Certain-All Homes
2002 | Clean Power SF | Propane | 3 | Resale and Rental |  | Rental | Home resale | Rental | Resale and Rental | Major renovation
2003 | East Bay Community Energy |  | 4 | Major renovation |  | Resale and Rental | Listing | Listing | Listing | Permit Application
2004 | Healdsburg Electric Dept. |  | 12 | Other |  |  | Closing | Lease | Closing or Lease
2005 | MCE Clean Energy |  | 1 and 2
2006 | Pacific Gas & Electric |  | 2 and 3
2007 | Peninsula Clean Energy |  | 2 to 4
2008 | San Jose Clean Energy |  | 3 and 12
2009 | Santa Clara Utilities
2010 | Silicon Valley Clean Energy
2011 | Sonoma Clean Power
2012
2013
2014
2015
2016
2017
2018
2019
2020
2021
2022
2023

## Housing Stock Defaults (hidden)
AGENCY |  |  | UTILITY DATA
County | Alameda |  | Fuel | Energy Provider | Emissions Factor | Units
City | z-All Alameda |  | Gas | Pacific Gas & Electric | 0.0053 | Mt CO2e / Therm
Data Year | 2019 |  | Electricity | East Bay Community Energy | 0.055311 | Mt CO2e / MWh
CEC Climate Zone | 3
Single Family Housing Stock |  |  | Single Family Appliance Stock
| Total | Market Saturation |  | Total | Market Saturation | Unit Energy Consumption | Annual Replacements | Uesful Life | Baseline Efficiency | Performance Efficiency | Efficiency Units
Number of occupied units | 413326.4986 |  | Central AC units | 106638.2366 | 25.8% | 712.9262 | 7109.2158 | 15 | 10 | 18 | SEER
Rental units | 128272.5912 | 31.03% | Gas furnace units | 97230.6241 | 75.8% | 240.2716 | 4861.5312 | 20 | 0.78 | 0.96 | AFUE
Owner-occupied units | 285053.9074 | 68.97% | Gas hot water units | 257118.6245 | 90.2% | 259.6236 | 23374.4204 | 11 | 0.575 | 0.96 | EF
Home sales (annual) | 18931.7285 | 4.58% | Electric heat | 100025.0127 | 24.2% | 1716.0481 | 6668.3342 | 15 | 2.4 | 3.2 | COP
Major Renovations (annual) | 3932.4035 | 0.9514% | Electric hot water | 40505.9969 | 9.8% | 1249.7595 | 4050.5997 | 10 | 2 | 3.5
Renter move rate (annual) | 27835.1523 | 21.7% | Misc. elec end uses | 413326.4986 | 100% | 5836.7676
New construction (annual) | 1600.8908 | 0.3873% | Misc. gas end uses | 413326.4986 | 100% | 26.0469
Compared to existing homes, new homes use | 50% | as much energy
Whole House Annual GHGs-Mixed Fuel (mTons eCO2)
Whole House Annual GHGs-All Electric (mTons eCO2)
Market Average Emissions

## Utility Profile (hidden)
Electric Utility | Emissions Factor | Units | Source | Gas Utility | Emissions Factor
Alameda Municipal Power | 0 | Mt CO2e / MWh | https://www.alamedamp.com/336/Power-Content-Label | Pacific Gas & Electric | 0.0053 | Mt CO2e / Therm
City of Palo Alto Utilities | 0 | Mt CO2e / MWh | https://www.cityofpaloalto.org/Departments/Utilities/Sustainability/Carbon-Neutral-Electricity-and-Natural-Gas/Power-Content-Label | City of Palo Alto Utilities | 0.0053 | Mt CO2e / Therm | CPAU buys 100% unbundled RECs to offset gas emissions and support claim of carbon neutral gas.
Clean Power SF | 0.018162 | Mt CO2e / MWh | https://www.cleanpowersf.org/energysources
East Bay Community Energy | 0.055311 | Mt CO2e / MWh | https://ebce.org/our-power-mix/
Healdsburg Electric Dept. | 0.15561 | Mt CO2e / MWh | https://www.ci.healdsburg.ca.us/231/Power-Content-Label-and-Energy-Mix
MCE Clean Energy | 0.040039 | Mt CO2e / MWh | https://www.mcecleanenergy.org/wp-content/uploads/2020/10/MCE-2019-Power-Content-Label.pdf
Pacific Gas & Electric | 0.077564 | Mt CO2e / MWh | http://www.pgecorp.com/corp_responsibility/reports/2019/en02_climate_change.html
Peninsula Clean Energy | 0.046266 | Mt CO2e / MWh | https://www.peninsulacleanenergy.com/power-mix/
San Jose Clean Energy | 0.14984 | Mt CO2e / MWh | https://sanjosecleanenergy.org/wp-content/uploads/2020/12/2019-Power-Content-Label-San-Jose-Clean-Energy-SJCE.pdf
Silicon Valley Clean Energy | 0 | Mt CO2e / MWh | https://www.svcleanenergy.org/wp-content/uploads/2020/02/Power-Content-Label-2019-Res.pdf
Silicon Valley Power | 0 | Mt CO2e / MWh | https://www.siliconvalleypower.com/svp-and-community/about-svp/power-content-label
Sonoma Clean Power | 0.012383 | Mt CO2e / MWh | https://sonomacleanpower.org/uploads/documents/Power-Content-Label-2019-Web.pdf
1 metric ton = | 2204.62 | pounds
Natural gas generation produces | 0.91 | pounds eCO2 / kWh | https://www.eia.gov/tools/faqs/faq.php?id=74&t=11

## CZ UECs (hidden)
Zone | All Household Elec (kWh) | All Household Gas UEC (Therms) | Mod. Furnace UEC (Therms) | Mod. Gas DHW UEC (Therms) | RASS 2019 UEC Misc @ 100% saturation | Mod. AC UEC (kWh) | HP UEC (kWh) | HPWH UEC (kWh) | Elec Misc. UEC (kWh) | RASS 2019 UEC Primary Heat | RASS 2019 UEC DHW | AC UEC (kWh) @ 10 SEER | AC (Central, Room, or Multiple) | Gas Primary Heating Fuel | Gas primary DHW fuel
1 | 7315.8211 | 644.8563 | 317.88 | 294.9465 | 32.0297 | 488.2039 | 2270.3368 | 1419.7947 | 6827.6172 | 317.88 | 294.9465 | 488.2039 | 14.7% | 35.6% | 42.4% | 158.94
2 | 7317.5168 | 644.9645 | 317.9529 | 294.9752 | 32.0364 | 488.8459 | 2270.8571 | 1419.9328 | 6828.671 | 317.9529 | 294.9752 | 488.8459 | 50.3% | 64.4% | 83.6% | 158.9764
3 | 6549.6938 | 525.9421 | 240.2716 | 259.6236 | 26.0469 | 712.9262 | 1716.0481 | 1249.7595 | 5836.7676 | 240.2716 | 259.6236 | 712.9262 | 25.8% | 75.8% | 90.2% | 120.1358
4 | 6435.1654 | 524.1762 | 239.8667 | 258.6844 | 25.6252 | 667.8612 | 1713.1565 | 1245.2381 | 5767.3042 | 239.8667 | 258.6844 | 667.8612 | 67.3% | 77% | 89.7% | 119.9334
5 | 6833.57 | 560.67 | 239 | 286 | 35.67 | 1004 | 1706.9664 | 1376.7284 | 5829.57 | 239 | 286 | 1004 | 14.9% | 66.1% | 77.6% | 119.5
6 | 6953.4327 | 459.8745 | 146.4492 | 269.3634 | 44.062 | 1115.8146 | 1045.9573 | 1296.644 | 5837.6182 | 146.4492 | 269.3634 | 1115.8146 | 55.7% | 76.4% | 89.2% | 73.2246
7 | 6566.7 | 364.76 | 123 | 211 | 30.76 | 757 | 878.4806 | 1015.6982 | 5809.7 | 123 | 211 | 757 | 54.2% | 68% | 88.1% | 61.5
8 | 7023.6202 | 450.6246 | 139.7062 | 267.2666 | 43.6518 | 1168.0441 | 997.7982 | 1286.5508 | 5855.5761 | 139.7062 | 267.2666 | 1168.0441 | 76.7% | 67.2% | 90.3% | 69.8531
9 | 7301.8474 | 480.6469 | 151.8813 | 284.23 | 44.5356 | 1310.7052 | 1084.7546 | 1368.2079 | 5991.1422 | 151.8813 | 284.23 | 1310.7052 | 88.9% | 68% | 89.8% | 75.9407
10 | 8282.8347 | 414.6193 | 145.1717 | 225.4451 | 44.0026 | 1773.29 | 1036.8332 | 1085.2331 | 6509.5446 | 145.1717 | 225.4451 | 1773.29 | 93.5% | 79.7% | 92.3% | 72.5858
11 | 8664.8766 | 503.4266 | 232.5984 | 247.3999 | 23.4283 | 1654.8755 | 1661.2451 | 1190.9179 | 7010.0011 | 232.5984 | 247.3999 | 1654.8755 | 93.3% | 56.8% | 67.2% | 116.2992
12 | 8361.6252 | 514.7701 | 241.0059 | 249.6952 | 24.0689 | 1250.4375 | 1721.2931 | 1201.9669 | 7111.1877 | 241.0059 | 249.6952 | 1250.4375 | 94.6% | 71.6% | 85.9% | 120.503
13 | 9026.7234 | 547.8424 | 222.3653 | 295.1662 | 30.3109 | 2262.1398 | 1588.1595 | 1420.8519 | 6764.5836 | 222.3653 | 295.1662 | 2262.1398 | 90.1% | 65.9% | 85.9% | 111.1827
14 | 7908.5933 | 458.1716 | 162.8319 | 255.2128 | 40.1269 | 1581.5275 | 1162.9647 | 1228.5271 | 6327.0658 | 162.8319 | 255.2128 | 1581.5275 | 91.6% | 71% | 78.6% | 81.4159
15 | 9536.4883 | 439.053 | 158.0468 | 229.2365 | 51.7697 | 2349.9516 | 1128.7888 | 1103.4841 | 7186.5367 | 158.0468 | 229.2365 | 2349.9516 | 92.1% | 74.3% | 90% | 79.0234
16 | 8316.796 | 473.9089 | 184.7522 | 252.6146 | 36.5421 | 1678.4846 | 1319.5225 | 1216.0198 | 6638.3113 | 184.7522 | 252.6146 | 1678.4846 | 63.5% | 45.9% | 46.4% | 92.3761
1 | 2 | 3 | 4 | 5 | 6 | 7 | 8 | 9 | 10 | 11 | 12 | 13 | 14 | 15 | 16
2019 RASS UECs for Single Family Homes. Gas values are for homes with gas service.
Conversion: 1 therm = | 29.301 | KWh

## City Profile (hidden)
City | County | Electric Utility | Gas Utility | CEC Climate Zone
Alameda | Alameda | Alameda Municipal Power | Pacific Gas & Electric | 3
Albany | Alameda | East Bay Community Energy | Pacific Gas & Electric | 3
American Canyon | Napa | MCE Clean Energy | Pacific Gas & Electric | 2
Antioch | Contra Costa | Pacific Gas & Electric | Pacific Gas & Electric | 12
Atherton | San Mateo | Peninsula Clean Energy | Pacific Gas & Electric | 3
Belmont | San Mateo | Peninsula Clean Energy | Pacific Gas & Electric | 3
Belvedere | Marin | MCE Clean Energy | Pacific Gas & Electric | 3
Benicia | Solano | MCE Clean Energy | Pacific Gas & Electric | 12
Berkeley | Alameda | East Bay Community Energy | Pacific Gas & Electric | 3
Brentwood | Contra Costa | Pacific Gas & Electric | Pacific Gas & Electric | 12
Brisbane | San Mateo | Peninsula Clean Energy | Pacific Gas & Electric | 3
Burlingame | San Mateo | Peninsula Clean Energy | Pacific Gas & Electric | 3
Calistoga | Napa | MCE Clean Energy | Pacific Gas & Electric | 2
Campbell | Santa Clara | Silicon Valley Clean Energy | Pacific Gas & Electric | 4
Clayton | Contra Costa | Pacific Gas & Electric | Pacific Gas & Electric | 12
Cloverdale | Sonoma | Sonoma Clean Power | Pacific Gas & Electric | 1
Colma | San Mateo | Peninsula Clean Energy | Pacific Gas & Electric | 3
Concord | Contra Costa | MCE Clean Energy | Pacific Gas & Electric | 12
Corte Madera | Marin | MCE Clean Energy | Pacific Gas & Electric | 3
Cotati | Sonoma | Sonoma Clean Power | Pacific Gas & Electric | 2
Cupertino | Santa Clara | Silicon Valley Clean Energy | Pacific Gas & Electric | 4
Daly City | San Mateo | Peninsula Clean Energy | Pacific Gas & Electric | 3
Danville | Contra Costa | MCE Clean Energy | Pacific Gas & Electric | 12
Dixon | Solano | Pacific Gas & Electric | Pacific Gas & Electric | 12
Dublin | Alameda | East Bay Community Energy | Pacific Gas & Electric | 12
East Palo Alto | San Mateo | Peninsula Clean Energy | Pacific Gas & Electric | 4
El Cerrito | Contra Costa | MCE Clean Energy | Pacific Gas & Electric | 3
Emeryville | Alameda | East Bay Community Energy | Pacific Gas & Electric | 3
Fairfax | Marin | MCE Clean Energy | Pacific Gas & Electric | 2
Fairfield | Solano | Pacific Gas & Electric | Pacific Gas & Electric | 12
Foster City | San Mateo | Peninsula Clean Energy | Pacific Gas & Electric | 3
Fremont | Alameda | East Bay Community Energy | Pacific Gas & Electric | 3
Gilroy | Santa Clara | Silicon Valley Clean Energy | Pacific Gas & Electric | 4
Half Moon Bay | San Mateo | Peninsula Clean Energy | Pacific Gas & Electric | 3
Hayward | Alameda | East Bay Community Energy | Pacific Gas & Electric | 3
Healdsburg | Sonoma | Healdsburg Electric Dept. | Pacific Gas & Electric | 2
Hercules | Contra Costa | Pacific Gas & Electric | Pacific Gas & Electric | 3
Hillsborough | San Mateo | Peninsula Clean Energy | Pacific Gas & Electric | 3
Lafayette | Contra Costa | MCE Clean Energy | Pacific Gas & Electric | 12
Larkspur | Marin | MCE Clean Energy | Pacific Gas & Electric | 2
Livermore | Alameda | East Bay Community Energy | Pacific Gas & Electric | 12
Los Altos | Santa Clara | Silicon Valley Clean Energy | Pacific Gas & Electric | 4
Los Altos Hills | Santa Clara | Silicon Valley Clean Energy | Pacific Gas & Electric | 4
Los Gatos | Santa Clara | Silicon Valley Clean Energy | Pacific Gas & Electric | 4
Martinez | Contra Costa | MCE Clean Energy | Pacific Gas & Electric | 12
Menlo Park | San Mateo | Peninsula Clean Energy | Pacific Gas & Electric | 3
Mill Valley | Marin | MCE Clean Energy | Pacific Gas & Electric | 3
Millbrae | San Mateo | Peninsula Clean Energy | Pacific Gas & Electric | 3
Milpitas | Santa Clara | Silicon Valley Clean Energy | Pacific Gas & Electric | 4
Monte Sereno | Santa Clara | Silicon Valley Clean Energy | Pacific Gas & Electric | 4
Moraga | Contra Costa | MCE Clean Energy | Pacific Gas & Electric | 12
Morgan Hill | Santa Clara | Silicon Valley Clean Energy | Pacific Gas & Electric | 4
Mountain View | Santa Clara | Silicon Valley Clean Energy | Pacific Gas & Electric | 4
Napa | Napa | MCE Clean Energy | Pacific Gas & Electric | 2
Newark | Alameda | East Bay Community Energy | Pacific Gas & Electric | 3
Novato | Marin | MCE Clean Energy | Pacific Gas & Electric | 2
Oakland | Alameda | East Bay Community Energy | Pacific Gas & Electric | 3
Oakley | Contra Costa | MCE Clean Energy | Pacific Gas & Electric | 12
Orinda | Contra Costa | Pacific Gas & Electric | Pacific Gas & Electric | 12
Pacifica | San Mateo | Peninsula Clean Energy | Pacific Gas & Electric | 3
Palo Alto | Santa Clara | City of Palo Alto Utilities | City of Palo Alto Utilities | 4
Petaluma | Sonoma | Sonoma Clean Power | Pacific Gas & Electric | 2
Piedmont | Alameda | East Bay Community Energy | Pacific Gas & Electric | 3
Pinole | Contra Costa | MCE Clean Energy | Pacific Gas & Electric | 3
Pittsburg | Contra Costa | MCE Clean Energy | Pacific Gas & Electric | 12
Pleasant Hill | Contra Costa | MCE Clean Energy | Pacific Gas & Electric | 12
Pleasanton | Alameda | East Bay Community Energy | Pacific Gas & Electric | 12
Portola Valley | San Mateo | Peninsula Clean Energy | Pacific Gas & Electric | 3
Redwood City | San Mateo | Peninsula Clean Energy | Pacific Gas & Electric | 3
Richmond | Contra Costa | MCE Clean Energy | Pacific Gas & Electric | 3
Rio Vista | Solano | Pacific Gas & Electric | Pacific Gas & Electric | 12
Rohnert Park | Sonoma | Sonoma Clean Power | Pacific Gas & Electric | 2
Ross | Marin | MCE Clean Energy | Pacific Gas & Electric | 2
Saint Helena | Napa | MCE Clean Energy | Pacific Gas & Electric | 2
San Anselmo | Marin | MCE Clean Energy | Pacific Gas & Electric | 2
San Bruno | San Mateo | Peninsula Clean Energy | Pacific Gas & Electric | 3
San Carlos | San Mateo | Peninsula Clean Energy | Pacific Gas & Electric | 3
San Francisco | San Francisco | Clean Power SF | Pacific Gas & Electric | 2
San Jose | Santa Clara | San Jose Clean Energy | Pacific Gas & Electric | 4
San Leandro | Alameda | East Bay Community Energy | Pacific Gas & Electric | 3
San Mateo | San Mateo | Peninsula Clean Energy | Pacific Gas & Electric | 3
San Pablo | Contra Costa | MCE Clean Energy | Pacific Gas & Electric | 3
San Rafael | Marin | MCE Clean Energy | Pacific Gas & Electric | 2
San Ramon | Contra Costa | MCE Clean Energy | Pacific Gas & Electric | 12
Santa Clara | Santa Clara | Silicon Valley Power | Pacific Gas & Electric | 4
Santa Rosa | Sonoma | Sonoma Clean Power | Pacific Gas & Electric | 2
Saratoga | Santa Clara | Silicon Valley Clean Energy | Pacific Gas & Electric | 4
Sausalito | Marin | MCE Clean Energy | Pacific Gas & Electric | 3
Sebastopol | Sonoma | Sonoma Clean Power | Pacific Gas & Electric | 2
Sonoma | Sonoma | Sonoma Clean Power | Pacific Gas & Electric | 2
South San Francisco | San Mateo | Peninsula Clean Energy | Pacific Gas & Electric | 3
Suisun City | Solano | Pacific Gas & Electric | Pacific Gas & Electric | 12
Sunnyvale | Santa Clara | Silicon Valley Clean Energy | Pacific Gas & Electric | 4
Tiburon | Marin | MCE Clean Energy | Pacific Gas & Electric | 3
Union City | Alameda | East Bay Community Energy | Pacific Gas & Electric | 3
Vacaville | Solano | Pacific Gas & Electric | Pacific Gas & Electric | 12
Vallejo | Solano | MCE Clean Energy | Pacific Gas & Electric | 12
Walnut Creek | Contra Costa | MCE Clean Energy | Pacific Gas & Electric | 12
Windsor | Sonoma | Sonoma Clean Power | Pacific Gas & Electric | 2
Woodside | San Mateo | Peninsula Clean Energy | Pacific Gas & Electric | 4
Yountville | Napa | MCE Clean Energy | Pacific Gas & Electric | 2
z-All Alameda | Alameda | East Bay Community Energy | Pacific Gas & Electric | 3
z-All Contra Costa | Contra Costa | MCE Clean Energy | Pacific Gas & Electric | 3
z-All Marin | Marin | MCE Clean Energy | Pacific Gas & Electric | 2
z-All Napa | Napa | MCE Clean Energy | Pacific Gas & Electric | 3
z-All San Mateo | San Mateo | Peninsula Clean Energy | Pacific Gas & Electric | 3
z-All Santa Clara | Santa Clara | Silicon Valley Clean Energy | Pacific Gas & Electric | 3
z-All Solano | Solano | Pacific Gas & Electric | Pacific Gas & Electric | 4
z-All Sonoma | Sonoma | Sonoma Clean Power | Pacific Gas & Electric | 3
z-Ininc. Alameda | Alameda | East Bay Community Energy | Pacific Gas & Electric | 3
z-Ininc. Contra Costa | Contra Costa | MCE Clean Energy | Pacific Gas & Electric | 3
z-Ininc. Marin | Marin | MCE Clean Energy | Pacific Gas & Electric | 2
z-Ininc. Napa | Napa | MCE Clean Energy | Pacific Gas & Electric | 3
z-Ininc. San Mateo | San Mateo | Peninsula Clean Energy | Pacific Gas & Electric | 3
z-Ininc. Santa Clara | Santa Clara | Silicon Valley Clean Energy | Pacific Gas & Electric | 3
z-Ininc. Solano | Solano | Pacific Gas & Electric | Pacific Gas & Electric | 4
z-Ininc. Sonoma | Sonoma | Sonoma Clean Power | Pacific Gas & Electric | 3

## city county lists (hidden)
Row | City | County | Alameda | Contra Costa | Marin | Napa | San Francisco | San Mateo | Santa Clara | Solano | Sonoma | Alameda | Solano
2 | Alameda | Alameda | Alameda | Antioch | Belvedere | American Canyon | San Francisco | Atherton | Campbell | Benicia | Cloverdale | Contra Costa | Solano
3 | Albany |  | Albany | Brentwood | Corte Madera | Calistoga |  | Belmont | Cupertino | Dixon | Cotati | Marin | Solano
4 | Berkeley |  | Berkeley | Clayton | Fairfax | Napa |  | Brisbane | Gilroy | Fairfield | Healdsburg | Napa | Solano
5 | Dublin |  | Dublin | Concord | Larkspur | St Helena |  | Burlingame | Los Altos | Rio Vista | Petaluma | San Francisco | Solano
6 | Emeryville |  | Emeryville | Danville | Mill Valley | Yountville |  | Colma | Los Altos Hills | Suisun City | Rohnert Park | San Mateo | Solano
7 | Fremont |  | Fremont | El Cerrito | Novato | z-All Napa |  | Daly City | Los Gatos | Vacaville | Santa Rosa | Santa Clara | Solano
8 | Hayward |  | Hayward | Hercules | Ross | z-Ininc. Napa |  | East Palo Alto | Milpitas | Vallejo | Sebastopol | Solano | Solano
9 | Livermore |  | Livermore | Lafayette | San Anselmo |  |  | Foster City | Monte Sereno | z-All Solano | Sonoma | Sonoma | Solano
10 | Newark |  | Newark | Martinez | San Rafael |  |  | Half Moon Bay | Morgan Hill | z-Ininc. Solano | Windsor |  | Sonoma
11 | Oakland |  | Oakland | Moraga | Sausalito |  |  | Hillsborough | Mountain View |  | z-All Sonoma |  | Sonoma
12 | Piedmont |  | Piedmont | Oakley | Tiburon |  |  | Menlo Park | Palo Alto |  | z-Ininc. Sonoma |  | Sonoma
13 | Pleasanton |  | Pleasanton | Orinda | z-All Marin |  |  | Millbrae | San Jose |  |  |  | Sonoma
14 | San Leandro |  | San Leandro | Pinole | z-Ininc. Marin |  |  | Pacifica | Santa Clara |  |  |  | Sonoma
15 | Union City |  | Union City | Pittsburg |  |  |  | Portola Valley | Saratoga |  |  |  | Sonoma
16 | z-All Alameda |  | z-All Alameda | Pleasant Hill |  |  |  | Redwood City | Sunnyvale |  |  |  | Sonoma
17 | z-Ininc. Alameda |  | z-Ininc. Alameda | Richmond |  |  |  | San Bruno | z-All Santa Clara |  |  |  | Sonoma
18 |  |  |  | San Pablo |  |  |  | San Carlos | z-Ininc. Santa Clara |  |  |  | Sonoma
19 |  |  |  | San Ramon |  |  |  | San Mateo |  |  |  |  | Sonoma
20 |  |  |  | Walnut Creek |  |  |  | South San Francisco |  |  |  |  | Sonoma
21 |  |  |  | z-All Contra Costa |  |  |  | Woodside
22 |  |  |  | z-Ininc. Contra Costa |  |  |  | z-All San Mateo
23 | [7 empty] | z-Ininc. San Mateo

## MSA Data (hidden)
| File |  |  | Total | 1, detached | 1, attached | 2 to 4 Units
Condominiums | SF-Oak | 2019 | Table0 | 7.913% | 1.808% | 38.58% | 17.35%
Warm-air furnace | SF-Oak | 2019 | Table0 | 80.49% | 84.94% | 84.08% | 60.25%
Central Air Conditioning | SF-Oak | 2019 | Table0 | 43.66% | 49.27% | 43.67% | 20.42%
Room air conditioning | SF-Oak | 2019 | Table0 | 6.035% | 6.012% |  | 9.244%
H2o: piped or bottled gas | SF-Oak | 2019 | Table0 | 87.52% | 89.95% | 82.5% | 80.04%
Owner-occupied units | SF-Oak | 2019 | Table15 | 854.9 | 741.8 | 68.7 | 44.4
All occupied units | SF-Oak | 2019 | Table3 | 1239.6 | 907.2 | 113.1 | 219.3
% Owner occupied | SF-Oak | 2019 |  | 68.97% | 81.77% | 60.74% | 20.25%
% renters |  | 2019 |  | 31.03% | 18.23% | 39.26% | 79.75%
Gut Rehab in Last 10 Yrs | SF-Oak | 2019 | Table15 | 9.514% | 13%
Home improvement within last 2 years | SF-Oak | 2019 | Table15 | 44.57% | 46.5% | 42.21% | 37.84%
Condominiums | SJ | 2017 | Table0 | 7.642% |  | 51.05% | 22.3%
Warm-air furnace | SJ | 2017 | Table0 | 81.26% | 84.6% | 85.08% | 56.41%
Central Air Conditioning | SJ | 2017 | Table0 | 53.22% | 55.37% | 63.66% | 30.78%
Room air conditioning | SJ | 2017 | Table0 | 15.89% | 14.35% | 10.5% | 30.28%
H2o: piped or bottled gas | SJ | 2017 | Table0 | 82.36% | 86.3% | 72.9% | 64.39%
Owner-occupied units | SJ | 2017 | Table15 | 325.9 | 284.3 | 30.8 | 10.8
All occupied units | SJ | 2017 | Table3 | 460.9 | 360.7 | 44.8 | 55.4
% Owner occupied | SJ | 2017 |  | 70.71% | 78.82% | 68.75% | 19.49%
% renters | SJ | 2017 |  | 29.29% | 21.18% | 31.25% | 80.51%
Gut Rehab in Last 10 Yrs | SJ | 2017 | Table15 | 13.35% | 17.06%
Home improvement within last 2 years | SJ | 2017 | Table15 | 52.41% | 54.48% | 51.3% | 39.81%
Health and Safety corrections
No CO monitors | SF-Oak | 2019 | Table3 | 10.94% | 10.73% | 9.195% | 12.72%
Mold | SF-Oak | 2019 | Table5 | 1.396% | 1.907%
Interior pipe leaks | SF-Oak | 2019 | Table5 | 1.388% | 1.896%
Space heating issues | SF-Oak | 2019 | Table5 | 0%
Exposed electrical wiring | SF-Oak | 2019 | Table5 | 1.767% | 2.414%
Overloaded circuits | SF-Oak | 2019 | Table5 | 6.47% | 5.743% | 9.019% | 8.162%
No CO monitors | SJ | 2017 | Table3 | 18.18% | 18.69% | 12.72% | 19.31%
Mold | SJ | 2017 | Table5 | 1.909% | 1.442% |  | 6.498%
Interior pipe leaks | SJ | 2017 | Table5 | 1.519% | 1.941%
Space heating issues | SJ | 2017 | Table5 | 1.345% | 1.719%
Exposed electrical wiring | SJ | 2017 | Table5 | 1.432% | 1.83%
Overloaded circuits | SJ | 2017 | Table5 | 9.134% | 9.121% | 9.152% | 9.206%
Note on A30: [Threaded comment] Your version of Excel allows you to read this threaded comment; however, any edits to it will get removed if the file is opened in a newer version of Excel. Learn more: https://go.microsoft.com/fwlink/?linkid=870924 Comment: 2 or more space heating break downs in prior 3 months
Note on A32: [Threaded comment] Your version of Excel allows you to read this threaded comment; however, any edits to it will get removed if the file is opened in a newer version of Excel. Learn more: https://go.microsoft.com/fwlink/?linkid=870924 Comment: With fuses or breakers blown in last 3 months
Note on A37: [Threaded comment] Your version of Excel allows you to read this threaded comment; however, any edits to it will get removed if the file is opened in a newer version of Excel. Learn more: https://go.microsoft.com/fwlink/?linkid=870924 Comment: space heating equipment break downs
Note on A39: [Threaded comment] Your version of Excel allows you to read this threaded comment; however, any edits to it will get removed if the file is opened in a newer version of Excel. Learn more: https://go.microsoft.com/fwlink/?linkid=870924 Comment: With fuses or breakers blown in last 3 months

## occupied units (hidden)
City | County | 2020 Occupied | 1, detached | 1, attached | 2 to 4 Units | 2010 Total SF | 2020 Total SF | Single Detached | Single Attached | Two to Four | Vacancy Rate | 10 Year Change (%) | Annual Linear Growth Rate | Annual Geometric Growth Rate
Alameda | Alameda | 22617.5691 | 13500.9845 | 3327.5582 | 5789.0264 | 22873 | 23477 | 14014 | 3454 | 6009 | 3.661% | 2.641% | 0.2573% | 0.261%
Albany | Alameda | 4944.9845 | 3957.467 | 217.2908 | 770.2266 | 5255 | 5348 | 4280 | 235 | 833 | 7.536% | 1.77% | 0.1739% | 0.1756%
American Canyon | Napa | 4782.1034 | 4714.9525 | 45.087 | 22.0639 | 4899 | 4985 | 4915 | 47 | 23 | 4.07% | 1.755% | 0.1725% | 0.1742%
Antioch | Contra Costa | 29730.1643 | 26727.6896 | 1613.5941 | 1388.8806 | 30065 | 31488 | 28308 | 1709 | 1471 | 5.583% | 4.733% | 0.4519% | 0.4635%
Atherton | San Mateo | 2256 | 2193.2337 | 44.8331 | 17.9332 | 2530 | 2516 | 2446 | 50 | 20 | 10.33% | -0.5534% | 0% | 0%
Belmont | San Mateo | 7032.4542 | 6077.6858 | 627.3923 | 327.3761 | 7384 | 7454 | 6442 | 665 | 347 | 5.655% | 0.948% | 0.09391% | 0.0944%
Belvedere | Marin | 886.5853 | 771.8198 | 43.8036 | 70.9619 | 1008 | 1012 | 881 | 50 | 81 | 12.39% | 0.3968% | 0.03953% | 0.03961%
Benicia | Solano | 9068.4737 | 7136.1296 | 810.7071 | 1121.6371 | 9457 | 9508 | 7482 | 850 | 1176 | 4.623% | 0.5393% | 0.05364% | 0.0538%
Berkeley | Alameda | 30994.7259 | 19662.4913 | 1948.0328 | 9384.2019 | 32964 | 33349 | 21156 | 2096 | 10097 | 7.06% | 1.168% | 0.1154% | 0.1162%
Brentwood | Contra Costa | 19134.3859 | 18103.6875 | 656.9498 | 373.7486 | 16178 | 19864 | 18794 | 682 | 388 | 3.673% | 22.78% | 1.856% | 2.074%
Brisbane | San Mateo | 1527.6314 | 1099.3755 | 217.8358 | 210.4201 | 1542 | 1648 | 1186 | 235 | 227 | 7.304% | 6.874% | 0.6432% | 0.667%
Burlingame | San Mateo | 7328.6034 | 5945.8836 | 546.1083 | 836.6115 | 7743 | 7770 | 6304 | 579 | 887 | 5.681% | 0.3487% | 0.03475% | 0.03482%
Calistoga | Napa | 1285.7008 | 993.7289 | 75.981 | 215.9909 | 1482 | 1506 | 1164 | 89 | 253 | 14.63% | 1.619% | 0.1594% | 0.1608%
Campbell | Santa Clara | 11690.997 | 7590.1891 | 2220.3473 | 1880.4606 | 11870 | 12658 | 8218 | 2404 | 2036 | 7.639% | 6.639% | 0.6225% | 0.6448%
Clayton | Contra Costa | 3908.7633 | 3278.8507 | 524.9272 | 104.9854 | 3987 | 4021 | 3373 | 540 | 108 | 2.791% | 0.8528% | 0.08456% | 0.08495%
Cloverdale | Sonoma | 2840.179 | 2488.8363 | 264.9314 | 86.4113 | 2968 | 2991 | 2621 | 279 | 91 | 5.042% | 0.7749% | 0.0769% | 0.07722%
Colma | San Mateo | 391.9207 | 200.2515 | 107.7544 | 83.9149 | 406 | 411 | 210 | 113 | 88 | 4.642% | 1.232% | 0.1217% | 0.1225%
Concord | Contra Costa | 32556.4763 | 26192.3538 | 3063.7123 | 3300.4103 | 33923 | 34111 | 27443 | 3210 | 3458 | 4.557% | 0.5542% | 0.05511% | 0.05528%
Corte Madera | Marin | 3370.4963 | 2404.8895 | 605.3058 | 360.3011 | 3479 | 3508 | 2503 | 630 | 375 | 3.92% | 0.8336% | 0.08267% | 0.08305%
Cotati | Sonoma | 2369.8639 | 1369.4208 | 572.6159 | 427.8272 | 2462 | 2537 | 1466 | 613 | 458 | 6.588% | 3.046% | 0.2956% | 0.3005%
Cupertino | Santa Clara | 15781.5599 | 11403.8049 | 2441.3673 | 1936.3877 | 16605 | 16626 | 12014 | 2572 | 2040 | 5.079% | 0.1265% | 0.01263% | 0.01264%
Daly City | San Mateo | 23852.4197 | 15274.802 | 4689.0849 | 3888.5328 | 24285 | 24849 | 15913 | 4885 | 4051 | 4.011% | 2.322% | 0.227% | 0.2299%
Danville | Contra Costa | 14752.8303 | 11792.3355 | 2801.0616 | 159.4333 | 15120 | 15453 | 12352 | 2934 | 167 | 4.531% | 2.202% | 0.2155% | 0.2181%
Dixon | Solano | 5700.1178 | 5031.9685 | 260.8594 | 407.2898 | 5468 | 5878 | 5189 | 269 | 420 | 3.026% | 7.498% | 0.6975% | 0.7257%
Dublin | Alameda | 15842.5942 | 11960.164 | 3160.4869 | 721.9434 | 10962 | 16963 | 12806 | 3384 | 773 | 6.605% | 54.74% | 3.538% | 4.463%
East Palo Alto | San Mateo | 4469.751 | 3907.1442 | 294.5681 | 268.0387 | 4806 | 4886 | 4271 | 322 | 293 | 8.519% | 1.665% | 0.1637% | 0.1652%
El Cerrito | Contra Costa | 8702.996 | 7034.75 | 350.5191 | 1317.7269 | 9207 | 9286 | 7506 | 374 | 1406 | 6.278% | 0.858% | 0.08507% | 0.08547%
Emeryville | Alameda | 1451.7781 | 385.974 | 369.3928 | 696.4113 | 1572 | 1576 | 419 | 401 | 756 | 7.882% | 0.2545% | 0.02538% | 0.02542%
Fairfax | Marin | 2921.2845 | 2121.6867 | 327.4899 | 472.1079 | 3103 | 3131 | 2274 | 351 | 506 | 6.698% | 0.9024% | 0.08943% | 0.08987%
Fairfield | Solano | 31728.3686 | 27411.5837 | 2383.8245 | 1932.9603 | 30099 | 33075 | 28575 | 2485 | 2015 | 4.071% | 9.887% | 0.8998% | 0.9473%
Foster City | San Mateo | 7796.5103 | 4416.3177 | 2497.4973 | 882.6953 | 8205 | 8232 | 4663 | 2637 | 932 | 5.29% | 0.3291% | 0.0328% | 0.03286%
Fremont | Alameda | 55621.8436 | 43176.3596 | 9850.5051 | 2594.9789 | 55663 | 57680 | 44774 | 10215 | 2691 | 3.568% | 3.624% | 0.3497% | 0.3566%
Gilroy | Santa Clara | 13821.2709 | 11318.3048 | 855.2122 | 1647.7539 | 12539 | 14335 | 11739 | 887 | 1709 | 3.584% | 14.32% | 1.253% | 1.348%
Half Moon Bay | San Mateo | 3428.096 | 2639.6892 | 518.5433 | 269.8636 | 3569 | 3722 | 2866 | 563 | 293 | 7.896% | 4.287% | 0.4111% | 0.4206%
Hayward | Alameda | 33084.9852 | 25184.5932 | 5087.6419 | 2812.7501 | 32257 | 34570 | 26315 | 5316 | 2939 | 4.296% | 7.171% | 0.6691% | 0.6949%
Healdsburg | Sonoma | 3983.0839 | 3352.5778 | 183.972 | 446.5341 | 4294 | 4460 | 3754 | 206 | 500 | 10.69% | 3.866% | 0.3722% | 0.38%
Hercules | Contra Costa | 7230.2093 | 5431.7706 | 1268.4414 | 529.9972 | 7551 | 7735 | 5811 | 1357 | 567 | 6.526% | 2.437% | 0.2379% | 0.241%
Hillsborough | San Mateo | 3772 | 3605.3728 | 122.6816 | 43.9456 | 3912 | 4120 | 3938 | 134 | 48 | 8.447% | 5.317% | 0.5049% | 0.5194%
Lafayette | Contra Costa | 8207.1053 | 7270.8693 | 290.4588 | 645.7773 | 8593 | 8731 | 7735 | 309 | 687 | 6% | 1.606% | 0.1581% | 0.1594%
Larkspur | Marin | 3295.9507 | 2448.2097 | 393.8906 | 453.8505 | 3501 | 3573 | 2654 | 427 | 492 | 7.754% | 2.057% | 0.2015% | 0.2038%
Livermore | Alameda | 26407.5085 | 21782.2355 | 3060.9844 | 1564.2886 | 25511 | 27348 | 22558 | 3170 | 1620 | 3.439% | 7.201% | 0.6717% | 0.6978%
Los Altos | Santa Clara | 9786.556 | 9003.9362 | 534.1237 | 248.4961 | 10149 | 10279 | 9457 | 561 | 261 | 4.791% | 1.281% | 0.1265% | 0.1274%
Los Altos Hills | Santa Clara | 2914.2247 | 2898.5618 | 11.9775 | 3.6854 | 2960 | 3163 | 3146 | 13 | 4 | 7.865% | 6.858% | 0.6418% | 0.6655%
Los Gatos | Santa Clara | 10428.3364 | 7619.3789 | 1660.7296 | 1148.2279 | 10544 | 11171 | 8162 | 1779 | 1230 | 6.648% | 5.947% | 0.5613% | 0.5793%
Martinez | Contra Costa | 12326.4739 | 8992.2791 | 2085.3975 | 1248.7972 | 12839 | 13128 | 9577 | 2221 | 1330 | 6.105% | 2.251% | 0.2201% | 0.2228%
Menlo Park | San Mateo | 9403.6565 | 6758.0389 | 1013.0576 | 1632.56 | 9991 | 10155 | 7298 | 1094 | 1763 | 7.399% | 1.641% | 0.1615% | 0.1629%
Mill Valley | Marin | 5121.3671 | 4147.3532 | 623.5201 | 350.4939 | 5279 | 5421 | 4390 | 660 | 371 | 5.527% | 2.69% | 0.2619% | 0.2658%
Millbrae | San Mateo | 5608.7954 | 5055.8024 | 279.7826 | 273.2105 | 5905 | 5974 | 5385 | 298 | 291 | 6.113% | 1.169% | 0.1155% | 0.1162%
Milpitas | Santa Clara | 16797.2783 | 11634.1528 | 3741.4093 | 1421.7162 | 16396 | 17415 | 12062 | 3879 | 1474 | 3.547% | 6.215% | 0.5851% | 0.6048%
Monte Sereno | Santa Clara | 1268.4342 | 1224.0575 | 35.1316 | 9.2451 | 1268 | 1372 | 1324 | 38 | 10 | 7.549% | 8.202% | 0.758% | 0.7914%
Moraga | Contra Costa | 4921.9195 | 3781.6166 | 846.5003 | 293.8025 | 4977 | 5076 | 3900 | 873 | 303 | 3.035% | 1.989% | 0.195% | 0.1972%
Morgan Hill | Santa Clara | 12234.4375 | 8695.234 | 2706.8442 | 832.3594 | 10587 | 12773 | 9078 | 2826 | 869 | 4.216% | 20.65% | 1.711% | 1.895%
Mountain View | Santa Clara | 17217.9614 | 9966.4809 | 4407.1056 | 2844.3748 | 17482 | 18499 | 10708 | 4735 | 3056 | 6.925% | 5.817% | 0.5498% | 0.5671%
Napa | Napa | 22466.5846 | 17665.8185 | 2053.3676 | 2747.3985 | 23661 | 24246 | 19065 | 2216 | 2965 | 7.339% | 2.472% | 0.2413% | 0.2445%
Newark | Alameda | 12139.3927 | 10147.3907 | 1358.751 | 633.251 | 11433 | 12633 | 10560 | 1414 | 659 | 3.907% | 10.5% | 0.9499% | 1.003%
Novato | Marin | 16699.216 | 12104.9617 | 3294.1025 | 1300.1519 | 17165 | 17378 | 12597 | 3428 | 1353 | 3.906% | 1.241% | 0.1226% | 0.1234%
Oakland | Alameda | 107729.6977 | 70060.5763 | 6596.8479 | 31072.2735 | 113346 | 114493 | 74459 | 7011 | 33023 | 5.907% | 1.012% | 0.1002% | 0.1007%
Oakley | Contra Costa | 11781.0504 | 11438.1137 | 221.7344 | 121.2023 | 10819 | 12539 | 12174 | 236 | 129 | 6.045% | 15.9% | 1.372% | 1.486%
Orinda | Contra Costa | 6539.5885 | 6353.913 | 175.2016 | 10.474 | 6542 | 6868 | 6673 | 184 | 11 | 4.782% | 4.983% | 0.4747% | 0.4875%
Pacifica | San Mateo | 11529.9022 | 9818.1508 | 906.6118 | 805.1396 | 12084 | 12158 | 10353 | 956 | 849 | 5.166% | 0.6124% | 0.06087% | 0.06107%
Palo Alto | Santa Clara | 18499.2461 | 15520.285 | 1154.8026 | 1824.1586 | 19394 | 19816 | 16625 | 1237 | 1954 | 6.645% | 2.176% | 0.213% | 0.2155%
Petaluma | Sonoma | 19498.4973 | 16236.2842 | 1750.0768 | 1512.1363 | 19473 | 20077 | 16718 | 1802 | 1557 | 2.881% | 3.102% | 0.3008% | 0.3059%
Piedmont | Alameda | 3828.972 | 3635.9146 | 67.2776 | 125.7798 | 3845 | 3927 | 3729 | 69 | 129 | 2.496% | 2.133% | 0.2088% | 0.2112%
Pinole | Contra Costa | 5936.8653 | 4864.1696 | 592.6283 | 480.0674 | 6160 | 6171 | 5056 | 616 | 499 | 3.794% | 0.1786% | 0.01783% | 0.01784%
Pittsburg | Contra Costa | 18082.8671 | 15664.3261 | 1243.7401 | 1174.8008 | 17455 | 19148 | 16587 | 1317 | 1244 | 5.563% | 9.699% | 0.8842% | 0.93%
Pleasant Hill | Contra Costa | 10620.041 | 8175.821 | 1483.5847 | 960.6353 | 11128 | 11210 | 8630 | 1566 | 1014 | 5.263% | 0.7369% | 0.07315% | 0.07344%
Pleasanton | Alameda | 20673.6757 | 16502.8718 | 2625.9557 | 1544.8482 | 20950 | 21666 | 17295 | 2752 | 1619 | 4.58% | 3.418% | 0.3305% | 0.3366%
Portola Valley | San Mateo | 1475.6646 | 1437.1211 | 0 | 38.5435 | 1571 | 1608 | 1566 | 0 | 42 | 8.23% | 2.355% | 0.2301% | 0.2331%
Redwood City | San Mateo | 19231.3701 | 13466.4696 | 3908.8463 | 1856.0542 | 19882 | 20039 | 14032 | 4073 | 1934 | 4.03% | 0.7897% | 0.07835% | 0.07869%
Richmond | Contra Costa | 28738.1763 | 20626.5718 | 2214.1937 | 5897.4108 | 30738 | 31007 | 22255 | 2389 | 6363 | 7.317% | 0.8751% | 0.08675% | 0.08717%
Rio Vista | Solano | 4474.0452 | 4261.0399 | 189.6494 | 23.3558 | 3570 | 4789 | 4561 | 203 | 25 | 6.577% | 34.15% | 2.545% | 2.981%
Rohnert Park | Sonoma | 10717.0838 | 8010.953 | 1429.3282 | 1276.8026 | 10318 | 11172 | 8351 | 1490 | 1331 | 4.072% | 8.277% | 0.7644% | 0.7984%
Ross | Marin | 809.9334 | 772.9079 | 15.7358 | 21.2897 | 858 | 875 | 835 | 17 | 23 | 7.436% | 1.981% | 0.1943% | 0.1964%
San Anselmo | Marin | 4645.6339 | 4038.3489 | 257.6651 | 349.6199 | 4811 | 4850 | 4216 | 269 | 365 | 4.214% | 0.8106% | 0.08041% | 0.08077%
San Bruno | San Mateo | 10174.9007 | 8726.0226 | 588.6067 | 860.2714 | 10478 | 10562 | 9058 | 611 | 893 | 3.665% | 0.8017% | 0.07953% | 0.07988%
San Carlos | San Mateo | 9012.655 | 7955.1827 | 511.222 | 546.2502 | 9397 | 9520 | 8403 | 540 | 577 | 5.329% | 1.309% | 0.1292% | 0.1301%
San Francisco | San Francisco | 191308.794 | 60732.6871 | 54934.5289 | 75641.578 | 206049 | 207504 | 65874 | 59585 | 82045 | 7.805% | 0.7061% | 0.07012% | 0.07039%
San Jose | Santa Clara | 224243.9482 | 170275.7347 | 31365.393 | 22602.8204 | 229217 | 233135 | 177027 | 32609 | 23499 | 3.814% | 1.709% | 0.1681% | 0.1696%
San Leandro | Alameda | 21945.6475 | 18273.4936 | 1868.4535 | 1803.7004 | 23300 | 23385 | 19472 | 1991 | 1922 | 6.155% | 0.3648% | 0.03635% | 0.03642%
San Mateo | San Mateo | 23498.9824 | 17187.3457 | 3855.4992 | 2456.1374 | 24721 | 25105 | 18362 | 4119 | 2624 | 6.397% | 1.553% | 0.153% | 0.1543%
San Pablo | Contra Costa | 6053.768 | 4115.9192 | 470.0395 | 1467.8094 | 6365 | 6401 | 4352 | 497 | 1552 | 5.425% | 0.5656% | 0.05624% | 0.05642%
San Rafael | Marin | 14995.6208 | 10644.644 | 2310.7692 | 2040.2075 | 15554 | 15685 | 11134 | 2417 | 2134 | 4.395% | 0.8422% | 0.08352% | 0.08391%
San Ramon | Contra Costa | 21890.3109 | 17820.6063 | 2964.1625 | 1105.5421 | 20515 | 22731 | 18505 | 3078 | 1148 | 3.698% | 10.8% | 0.9749% | 1.031%
Santa Clara | Santa Clara | 27626.9081 | 18455.7773 | 4437.5219 | 4733.6089 | 28414 | 29205 | 19510 | 4691 | 5004 | 5.403% | 2.784% | 0.2708% | 0.275%
Santa Rosa | Sonoma | 50398.2512 | 38173.9823 | 6184.2329 | 6040.036 | 52324 | 52776 | 39975 | 6476 | 6325 | 4.505% | 0.8638% | 0.08564% | 0.08605%
Saratoga | Santa Clara | 10171.8014 | 9041.9194 | 754.8452 | 375.0369 | 10471 | 10659 | 9475 | 791 | 393 | 4.571% | 1.795% | 0.1764% | 0.1781%
Sausalito | Marin | 3297.3379 | 1638.9627 | 768.1771 | 890.198 | 3513 | 3567 | 1773 | 831 | 963 | 7.56% | 1.537% | 0.1514% | 0.1527%
Sebastopol | Sonoma | 2830.028 | 2134.2609 | 328.7164 | 367.0507 | 2896 | 2953 | 2227 | 343 | 383 | 4.164% | 1.968% | 0.193% | 0.1951%
Sonoma | Sonoma | 3815.3181 | 2809.2451 | 514.0583 | 492.0147 | 4192 | 4327 | 3186 | 583 | 558 | 11.83% | 3.22% | 0.312% | 0.3175%
South San Francisco | San Mateo | 16591.1134 | 12548.3179 | 2717.1479 | 1325.6475 | 17176 | 17384 | 13148 | 2847 | 1389 | 4.561% | 1.211% | 0.1197% | 0.1204%
St Helena | Napa | 1891.6414 | 1581.2138 | 153.931 | 156.4966 | 2098 | 2212 | 1849 | 180 | 183 | 14.48% | 5.434% | 0.5154% | 0.5305%
Suisun City | Solano | 8292.7451 | 7683.6516 | 240.3554 | 368.7381 | 8492 | 8591 | 7960 | 249 | 382 | 3.472% | 1.166% | 0.1152% | 0.116%
Sunnyvale | Santa Clara | 31222.6285 | 20654.7356 | 5772.6022 | 4795.2907 | 31284 | 32842 | 21726 | 6072 | 5044 | 4.931% | 4.98% | 0.4744% | 0.4872%
Tiburon | Marin | 3283.1022 | 2545.0778 | 371.4178 | 366.6067 | 3387 | 3412 | 2645 | 386 | 381 | 3.778% | 0.7381% | 0.07327% | 0.07357%
Union City | Alameda | 16506.9382 | 13030.1429 | 2705.2299 | 771.5654 | 17265 | 17372 | 13713 | 2847 | 812 | 4.98% | 0.6198% | 0.06159% | 0.0618%
Vacaville | Solano | 27930.4793 | 24711.3407 | 1056.1302 | 2163.0083 | 26799 | 29170 | 25808 | 1103 | 2259 | 4.249% | 8.847% | 0.8128% | 0.8514%
Vallejo | Solano | 33683.7188 | 27933.0208 | 1242.2917 | 4508.4062 | 36030 | 36333 | 30130 | 1340 | 4863 | 7.292% | 0.841% | 0.0834% | 0.08378%
Walnut Creek | Contra Costa | 20980.3712 | 11972.0493 | 4802.7241 | 4205.5978 | 21848 | 22030 | 12571 | 5043 | 4416 | 4.765% | 0.833% | 0.08261% | 0.08299%
Windsor | Sonoma | 7986.2168 | 7261.1499 | 554.519 | 170.5479 | 8295 | 8382 | 7621 | 582 | 179 | 4.722% | 1.049% | 0.1038% | 0.1044%
Woodside | San Mateo | 2028.2522 | 1949.4318 | 54.991 | 23.8294 | 2142 | 2213 | 2127 | 60 | 26 | 8.348% | 3.315% | 0.3208% | 0.3266%
Yountville | Napa | 726.4 | 518.4 | 125.6 | 82.4 | 880 | 908 | 648 | 157 | 103 | 20% | 3.182% | 0.3084% | 0.3137%
z-All Alameda | Alameda | 413326.4986 | 303604.921 | 46005.5741 | 63716.0034 | 418912 | 435791 | 320106 | 48506 | 67179 | 5.155% | 4.029% | 0.3873% | 0.3958%
z-All Contra Costa | Contra Costa | 323258.4444 | 265373.874 | 30452.5068 | 27432.0635 | 326769 | 341405 | 280271 | 32162 | 28972 | 5.315% | 4.479% | 0.4287% | 0.4391%
z-All Marin | Marin | 82910.2969 | 64318.1662 | 10639.5733 | 7952.5573 | 87612 | 88649 | 68770 | 11376 | 8503 | 6.474% | 1.184% | 0.117% | 0.1177%
z-All Napa | Napa | 39024.5886 | 32656.4076 | 2705.9457 | 3662.2353 | 44420 | 44073 | 36881 | 3056 | 4136 | 11.45% | -0.7812% | 0% | 0%
z-All San Mateo | San Mateo | 189550.7556 | 148009.6933 | 24161.9949 | 17379.0674 | 197675 | 200675 | 156696 | 25580 | 18399 | 5.543% | 1.518% | 0.1495% | 0.1507%
z-All Santa Clara | Santa Clara | 445836.212 | 335371.1841 | 63070.2943 | 47394.7336 | 454934 | 467578 | 351726 | 66146 | 49706 | 4.65% | 2.779% | 0.2704% | 0.2745%
z-All Solano | Solano | 127009.2388 | 109854.3801 | 6453.4404 | 10701.4184 | 126864 | 134066 | 115958 | 6812 | 11296 | 5.264% | 5.677% | 0.5372% | 0.5537%
z-All Sonoma | Sonoma | 153807.3472 | 127217.5173 | 13725.703 | 12864.1269 | 168122 | 167986 | 138945 | 14991 | 14050 | 8.44% | -0.08089% | 0% | 0%
z-Ininc. Alameda | Alameda | 39947.4497 | 32864.1099 | 3947.7636 | 3135.5762 | 41716 | 42004 | 34556 | 4151 | 3297 | 4.896% | 0.6904% | 0.06856% | 0.06882%
z-Ininc. Contra Costa | Contra Costa | 51160.9252 | 45765.2704 | 2846.4007 | 2549.2541 | 52759 | 54407 | 48669 | 3027 | 2711 | 5.966% | 3.124% | 0.3029% | 0.3081%
z-Ininc. Marin | Marin | 23438.9029 | 20429.1966 | 1706.3042 | 1303.402 | 25954 | 26237 | 22868 | 1910 | 1459 | 10.66% | 1.09% | 0.1079% | 0.1085%
z-Ininc. Napa | Napa | 7704.0497 | 6968.0324 | 276.7606 | 459.2567 | 11400 | 10216 | 9240 | 367 | 609 | 24.59% | -10.39% | 0% | 0%
z-Ininc. San Mateo | San Mateo | 19043.5224 | 17523.7091 | 747.7406 | 772.0726 | 19946 | 20349 | 18725 | 799 | 825 | 6.415% | 2.02% | 0.198% | 0.2002%
z-Ininc. Santa Clara | Santa Clara | 22310.6144 | 20257.056 | 993.2614 | 1060.2971 | 25754 | 23630 | 21455 | 1052 | 1123 | 5.584% | -8.247% | 0% | 0%
z-Ininc. Solano | Solano | 6122.0855 | 5694.9421 | 285.0659 | 142.0776 | 6949 | 6722 | 6253 | 313 | 156 | 8.925% | -3.267% | 0% | 0%
z-Ininc. Sonoma | Sonoma | 48736.7515 | 44319.5107 | 2187.3073 | 2229.9335 | 60900 | 58311 | 53026 | 2617 | 2668 | 16.42% | -4.251% | 0% | 0%

## home sales (hidden)
City | County | Annual Home Sales | 1, detached | 1, attached | 2 to 4 Units
Alameda | Alameda | 758 | 495 | 95.9951 | 167.0049
Albany | Alameda | 228.8049 | 188.7222 | 8.8197 | 31.2631
American Canyon | Napa | 340.1272 | 337.3577 | 1.8595 | 0.90999
Antioch | Contra Costa | 1624 | 1500 | 66.6403 | 57.3597
Atherton | San Mateo | 83.3971 | 80.5253 | 2.0513 | 0.82053
Belmont | San Mateo | 266.8293 | 223.1442 | 28.7061 | 14.979
Belvedere | Marin | 58.686 | 52.4507 | 2.3799 | 3.8554
Benicia | Solano | 492.0479 | 436.7825 | 23.1864 | 32.079
Berkeley | Alameda | 780 | 640 | 24.0663 | 115.9337
Brentwood | Contra Costa | 1445 | 1421 | 15.2972 | 8.7028
Brisbane | San Mateo | 59.9586 | 40.3639 | 9.967 | 9.6277
Burlingame | San Mateo | 281.5709 | 218.3051 | 24.987 | 38.2789
Calistoga | Napa | 83.1438 | 71.1019 | 3.1337 | 8.9082
Campbell | Santa Clara | 536.8868 | 300.0431 | 128.237 | 108.6067
Clayton | Contra Costa | 247.452 | 196.4673 | 42.4873 | 8.4975
Cloverdale | Sonoma | 175.6592 | 165.5862 | 7.5956 | 2.4774
Colma | San Mateo | 16.1221 | 7.3523 | 4.9303 | 3.8395
Concord | Contra Costa | 1952 | 1412 | 259.958 | 280.042
Corte Madera | Marin | 215.8916 | 163.4296 | 32.8866 | 19.5754
Cotati | Sonoma | 119.7926 | 91.1097 | 16.417 | 12.2659
Cupertino | Santa Clara | 703.6357 | 450.7968 | 141.0021 | 111.8368
Daly City | San Mateo | 712 | 478 | 127.9197 | 106.0803
Danville | Contra Costa | 1452 | 1236 | 204.3676 | 11.6324
Dixon | Solano | 327.1019 | 307.9927 | 7.4606 | 11.6486
Dublin | Alameda | 727.9372 | 570.3517 | 128.2823 | 29.3033
East Palo Alto | San Mateo | 169.194 | 143.4521 | 13.4779 | 12.264
El Cerrito | Contra Costa | 556.5458 | 421.5191 | 28.3708 | 106.6559
Emeryville | Alameda | 61.6665 | 18.4062 | 14.9934 | 28.2669
Fairfax | Marin | 187.6266 | 144.1839 | 17.7927 | 25.6499
Fairfield | Solano | 1836 | 1741 | 52.4611 | 42.5389
Foster City | San Mateo | 316.806 | 162.1466 | 114.2721 | 40.3874
Fremont | Alameda | 2430 | 1694 | 582.5384 | 153.4616
Gilroy | Santa Clara | 591.9767 | 447.4169 | 49.3931 | 95.1667
Half Moon Bay | San Mateo | 132.9903 | 96.9171 | 23.7258 | 12.3475
Hayward | Alameda | 1846 | 1339 | 326.4945 | 180.5055
Healdsburg | Sonoma | 241.129 | 223.0522 | 5.2745 | 12.8022
Hercules | Contra Costa | 471.0337 | 325.4693 | 102.6668 | 42.8976
Hillsborough | San Mateo | 139.9964 | 132.3725 | 5.6132 | 2.0107
Lafayette | Contra Costa | 511.4456 | 435.6673 | 23.5095 | 52.2688
Larkspur | Marin | 212.4318 | 166.3735 | 21.4003 | 24.658
Livermore | Alameda | 2092 | 1716 | 248.8351 | 127.1649
Los Altos | Santa Clara | 401.1296 | 355.9291 | 30.8485 | 14.352
Los Altos Hills | Santa Clara | 115.4859 | 114.5813 | 0.69177 | 0.21285
Los Gatos | Santa Clara | 463.4294 | 301.197 | 95.9161 | 66.3163
Martinez | Contra Costa | 808.6809 | 538.8134 | 168.7907 | 101.0768
Menlo Park | San Mateo | 369.1729 | 248.1236 | 46.3521 | 74.6972
Mill Valley | Marin | 334.7614 | 281.8426 | 33.8762 | 19.0426
Millbrae | San Mateo | 210.9275 | 185.6255 | 12.8013 | 12.5006
Milpitas | Santa Clara | 765 | 386 | 274.6387 | 104.3613
Monte Sereno | Santa Clara | 50.9505 | 48.3875 | 2.029 | 0.53396
Moraga | Contra Costa | 318.8882 | 226.5928 | 68.5152 | 23.7802
Morgan Hill | Santa Clara | 548.134 | 343.7259 | 156.3348 | 48.0732
Mountain View | Santa Clara | 833 | 404 | 260.7258 | 168.2742
Napa | Napa | 1462 | 1264 | 84.6879 | 113.3121
Newark | Alameda | 564.759 | 483.9048 | 55.1509 | 25.7033
Novato | Marin | 1075 | 798 | 198.6103 | 78.3897
Oakland | Alameda | 4734 | 3467 | 221.8848 | 1045.1152
Oakley | Contra Costa | 713.1238 | 685.3668 | 17.947 | 9.81
Orinda | Contra Costa | 395.7521 | 380.7237 | 14.1807 | 0.84776
Pacifica | San Mateo | 438.7972 | 360.4766 | 41.4817 | 36.8389
Palo Alto | Santa Clara | 785.5739 | 613.5228 | 66.6961 | 105.355
Petaluma | Sonoma | 933 | 857 | 40.7717 | 35.2283
Piedmont | Alameda | 181.2242 | 173.3881 | 2.7308 | 5.1053
Pinole | Contra Costa | 378.2822 | 291.4589 | 47.9669 | 38.8563
Pittsburg | Contra Costa | 872 | 789 | 42.6829 | 40.3171
Pleasant Hill | Contra Costa | 687.7251 | 489.8916 | 120.0803 | 77.7532
Pleasanton | Alameda | 1205 | 969 | 148.5866 | 87.4134
Portola Valley | San Mateo | 54.5279 | 52.7644 | 0 | 1.7635
Redwood City | San Mateo | 952 | 669 | 191.886 | 91.114
Richmond | Contra Costa | 1116 | 847 | 73.4279 | 195.5721
Rio Vista | Solano | 266.8983 | 260.8063 | 5.424 | 0.66798
Rohnert Park | Sonoma | 610.5664 | 532.9812 | 40.9791 | 36.6061
Ross | Marin | 54.5363 | 52.5247 | 0.85494 | 1.1567
San Anselmo | Marin | 307.4291 | 274.435 | 13.9991 | 18.9951
San Bruno | San Mateo | 386.6717 | 320.3788 | 26.9315 | 39.3614
San Carlos | San Mateo | 340.4614 | 292.0772 | 23.3908 | 24.9935
San Francisco | San Francisco | 7254 | 3325 | 1652.9652 | 2276.0348
San Jose | Santa Clara | 9918 | 6903 | 1752.2659 | 1262.7341
San Leandro | Alameda | 911 | 777 | 68.1814 | 65.8186
San Mateo | San Mateo | 1133 | 672 | 281.6045 | 179.3955
San Pablo | Contra Costa | 403.4723 | 246.6241 | 38.0447 | 118.8035
San Rafael | Marin | 957 | 748 | 110.9982 | 98.0018
San Ramon | Contra Costa | 1331 | 883 | 326.3 | 121.7
Santa Clara | Santa Clara | 1169 | 723 | 215.8005 | 230.1995
Santa Rosa | Sonoma | 3131 | 2763 | 186.1705 | 181.8295
Saratoga | Santa Clara | 422.6873 | 357.4305 | 43.5964 | 21.6604
Sausalito | Marin | 201.4799 | 111.3794 | 41.7355 | 48.365
Sebastopol | Sonoma | 161.9435 | 141.9957 | 9.4244 | 10.5234
Sonoma | Sonoma | 215.7477 | 186.9035 | 14.7381 | 14.1061
South San Francisco | San Mateo | 480 | 328 | 102.1586 | 49.8414
St Helena | Napa | 125.9399 | 113.1368 | 6.3486 | 6.4545
Suisun City | Solano | 487.715 | 470.2948 | 6.8742 | 10.546
Sunnyvale | Santa Clara | 1420 | 715 | 385.099 | 319.901
Tiburon | Marin | 213.0537 | 172.9564 | 20.1794 | 19.918
Union City | Alameda | 577 | 404 | 134.6081 | 38.3919
Vacaville | Solano | 1906 | 1801 | 34.4482 | 70.5518
Vallejo | Solano | 1538 | 1358 | 38.8844 | 141.1156
Walnut Creek | Contra Costa | 2122 | 834 | 686.6882 | 601.3118
Windsor | Sonoma | 503.8834 | 483.0956 | 15.8982 | 4.8896
Woodside | San Mateo | 75.1804 | 71.574 | 2.5161 | 1.0903
Yountville | Napa | 45.6705 | 37.0918 | 5.1802 | 3.3985
z-All Alameda | Alameda | 18931.7285 | 14478.1935 | 1867.3395 | 2586.1955
z-All Contra Costa | Contra Costa | 20586.2243 | 15901.0863 | 2464.8053 | 2220.3327
z-All Marin | Marin | 5381.006 | 4370.8839 | 578.0547 | 432.0674
z-All Napa | Napa | 2599.2313 | 2336.5857 | 111.6024 | 151.0431
z-All San Mateo | San Mateo | 7334.921 | 5434.2248 | 1105.5233 | 795.1729
z-All Santa Clara | Santa Clara | 19637.3015 | 13257.3515 | 3642.649 | 2737.301
z-All Solano | Solano | 7214.511 | 6723.8787 | 184.5697 | 306.0627
z-All Sonoma | Sonoma | 9226.3149 | 8463.9801 | 393.5182 | 368.8166
z-Ininc. Alameda | Alameda | 2256.7117 | 1969.2031 | 160.2374 | 127.2712
z-Ininc. Contra Costa | Contra Costa | 3178.9556 | 2742.235 | 230.3857 | 206.3349
z-Ininc. Marin | Marin | 1551.8307 | 1388.3114 | 92.7046 | 70.8146
z-Ininc. Napa | Napa | 528.9228 | 498.5669 | 11.4146 | 18.9413
z-Ininc. San Mateo | San Mateo | 712.9273 | 643.3888 | 34.2126 | 35.3259
z-Ininc. Santa Clara | Santa Clara | 919.3732 | 800.7692 | 57.3662 | 61.2379
z-Ininc. Solano | Solano | 360.7878 | 348.5714 | 8.1529 | 4.0634
z-Ininc. Sonoma | Sonoma | 3075.2893 | 2948.6463 | 62.7105 | 63.9326