## About
About & User Guide
Start your project on the entry sheet
Enter your project information
Enter the basic building data
Enter Infiltration for Pre or Post or both
Enter minutes per hour if using intermittent ventilation
Enter duct sealing information (this is the post test or test out)
CAZ Zone Testing
Select a CAZ zone, CAZ appliance type,
Enter test information
Enter appliance and gas line testing information
Enter notes in places provided for program staff and homeowners
Open Incentive Estimate Tab
Answer all questions in yellow
Do not double up on multiple choice options, they cancel each other out and reduce incentive.
Review CAZ requirements when performing CAZ testing
Open Report Tab
All results from entry Sheet are present for review
Enter type of mechanical ventilation used in homes requiring additional ventilation
page can be printed to present to homeowner or program staff

## Entry Sheet
Project Information |  |  |  |  | Optional: Existing Building Ventilation
Owner |  |  |  |  | Kitchen | Pre | Post
Address |  |  |  |  | Operable Window?
City |  |  |  |  | Enter Fan CFM
State | California |  |  |  | Assuming Fan's Rated Flow?
Zip |  |  |  |  | Bath 1
Project ID # |  |  |  |  | Operable Window?
| Optional: Pre | Post |  |  | Enter Fan CFM
Test In / Out Date |  |  |  |  | Assuming Fan's Rated Flow?
Tester Name (BPI Analyst) |  |  |  |  | Bath 2
Testers BPI Number |  |  |  |  | Is there a 2nd Bath? | No | No
Operable Window?
Building Characteristics |  |  |  |  | Enter Fan CFM
Year built |  |  |  |  | Assuming Fan's Rated Flow?
Conditioned Floor Area |  |  |  |  | Bath 3
Ceiling Height |  |  |  |  | Is there a 3rd Bath? | No | No
# of Bedrooms |  |  |  |  | Operable Window?
# of Floors |  |  |  |  | Enter Fan CFM
7.1 | 0 | Enter # of Stories |  |  | Assuming Fan's Rated Flow?
Prescriptive Infiltration Results |  |  |  |  | Bath 4
30% Reduction Goal | % Reduction from Default SLA |  |  |  | Is there a 4th Bath? | No | No
Enter Year Built | Enter Post CFM50 |  | 0 |  | Operable Window?
Final SLA | Final ACHn | Final Blower Door CFM50 |  |  | Enter Fan CFM
Enter Floor Area | Enter Post CFM50 |  |  |  | Assuming Fan's Rated Flow?
Meets 30% Reduction |  |  |  |  | Ventilation "Deficit" CFM
Enter Final Blower Door CFM50
Tested Infiltration Results
Infiltration | Pre CFM50 | Post CFM50 |  |  | Optional: Ventilation Requirement:
Enter Blower Door CFM50 |  |  |  |  | If fan is continuous: | Pre | Post
Meets 30% Reduction |  |  |  |  | CFM | 62.5 | 62.5
Enter Pre CFM50 |  |  | #DIV/0!
Optional: Or, if fan runs intermittently:
Duct Sealing System 1 NOTE: Ducts OR Furnace/Air Handler/FAU in Garage Disqualifies all Duct Measures |  |  |  |  | Enter Minutes Per Hour | Pre | Post
Duct Test CFM25 Result |  |  |  |  | 30 | 125 | 125
Nominal Heating or Cooling?
Cooling Load (tons) |  |  |  |  | Optional: Whole Building Ventilation Type
Furnace Output/1000 |  |  |  |  | None
Duct Leakage Result | Enter CFM25 Result
Meets ≤ 10% Leakage? | Enter CFM25 Result
Meets <= 10% Leakage? | Enter CFM25 Result
Meets <= 5% Leakage? | Enter CFM25 Result
Duct Sealing System 2
Duct Test CFM25 Result
Nominal Heating or Cooling?
Cooling Load (tons)
Furnace Output/1000
Duct Leakage Result | Enter 2nd CFM25 Result
System 1 & 2 Weighted Avg | Enter 2nd CFM25 Result
Meets ≤ 10% Leakage? | Enter 2nd CFM25 Result
Meets <= 10% Leakage? | Enter 2nd CFM25 Result
Meets <= 5% Leakage? | Enter 2nd CFM25 Result
Notes For Program |  |  |  |  | Notes For Homeowner
CAZ Zone Testing
Directions: Spillage, Worst Case Pa, Air Free CO, Ambient CO: If unit is exempt from testing, input "NA" into cell. If unit is non-operational, select "Non-Op" under Spillage field. Spillage (Warm Vent): Enter final testing result. If unit fails under 2 minutes but passes under 5 minutes, a note must be entered below. Worst Case Pa: If unit must be tested but no worst case is given due to unit being located outside of the pressure boundary of the living space, enter "NA" and leave a note to explain methodology for determining this. Pre Test: Data used to qualify homes and communicate potential issues with homeowners. Post Test: Data required for completion of project.
All Electric Home #1 |  | All Electric Home #2 |  |  | CAS Test Not Required
By checking this box, I confirm that this home has all electric appliances (no natural gas, propane or other non-electric appliances) Gas meter and/or lines are present in the home | FALSE | By checking this box, I confirm that this home has all electric appliances (no natural gas, propane or other non-electric appliances) AND there is no gas meter and/or lines present in the home |  | FALSE | By checking this box, I confirm that this home does not require a BPI analyst to conduct a combustion applicance safety test based on the outlined criteria. Gas line testing is still required. |  | FALSE
CAZ Zone | Location | Unit | Type | Spillage | Worst Case Pa. | Air Free CO ppm | Ambient CO ppm | CVA | Post Test Grading
Input CAZ Zone
Input CAZ Zone
Input CAZ Zone
Input CAZ Zone
·
APPLIANCE & GAS LINE TESTING
Gas Fireplace |  | Oven |  | Gas Line Testing | Post Test Grading |  | Directions: Enter ambient & as-measured CO readings for all gas appliances not recorded above. Other Gas Unit must be specified in notes section and recommendation/failure levels may vary. If a unit is electric, you must leave a note below to inform the review team.
Ambient: CO ppm | As Measured ppm | Ambient: CO ppm | As Measured ppm
|  |  |  | Select One | Input Gas Line Testing Results
Gas Line (Other Appliance) |  | Select One
Notes For Program |  |  |  |  | Notes For Homeowner

## Incentive Estimate
Project Inputs |  |  | Incentive Calculations
PG&E Electric Customer? |  |  | Measure Estimate | 0
PG&E Gas Customer? |  |  | Bonus Estimate | 0
Year Built |  | 0 | Total Rebate | Not Eligible
BayREN Measures
NOTE: Ducts OR Furnace/Air Handler/FAU in Garage disqualify all duct measures.
Attic Insulation R-44 or higher |  |  |  | Central Gas Furnace
Enter area of insulation installed |  | 0 |  | >= 95 AFUE
Wall Insulation R-13 or higher |  |  |  | Air Conditioning
Enter area of insulation installed |  | 0 |  | >= 17 SEER
Duct Sealing |  |  |  | Heat Pump or Heat Pump Electrification
<= 10% Total Leakage |  |  |  | >= 17 SEER >= 9.4 HSPF
Gas Water Heater |  |  |  | Smart Thermostat
>= .64 UEF (Tank) or >= .87 UEF (Tankless) |  |  |  | ENERGY STAR Certified
Heat Pump Water Heater or Heat Pump Water Heater Electrification |  |  |  | Duct Replacement
>= 3.1 UEF |  |  |  | <= 5% Total Leakage
BayREN Bonus Measures
Air Sealing |  |  |  | Combustion Appliance Saftey
>= 30% Reduction | N/A |  |  | Passes CAS Test-Out
Attic & Wall Insulation Combo Bonus |  |  |  | Downsize HVAC
Both Wall & Attic Insulation Measures installed | N/A
Both Shell & HVAC Measures Installed
Minimum 1 shell & Minimim 1 HVAC measure | N/A |  |  | New HVAC capacity is less than system being replaced

## CAZ Requirements
ANSI/BPI-1200-S-2015 Standard Practice for Basic Analysis of Buildings
7 Combustion Appliance and Fuel Distribution System Inspection
The auditor shall comply with the requirements detailed in BPI-1100, Section 7, Combustion Appliance and Fuel Distribution System Inspection. In addition, the inspection of combustion appliances and fuel distribution systems shall be conducted as follows:
7.1 Equipment requirements for combustible gas and carbon monoxide (CO) detection, CO measurement, depressurization and spillage tests
7.1.1 Combustible gas detector (CGD)
CGD equipment used for testing shall:
7.1.1.1 Be classified to UL 913 Intrinsically Safe Apparatus and Associated Apparatus for Use in Class I, II, and III, Division 1, Hazardous (Classified) Locations or equivalent.
7.1.1.2 Have a variable tick rate or changing tone based on gas concentration levels. Note: The tick rate provides the indication of concentration but only accounts for relative concentration changes, not necessarily identifying hazardous concentration thresholds.
7.1.1.3 Be capable of providing a digital display of percentage of Lower Explosive Limit (LEL) and/or provide an alarm when detecting combustible gas concentrations exceeding 10% Lower Explosive Limit (LEL).
7.1.1.4 Be calibrated and/or operation checked in accordance with the manufacturer’s recommendations with available documentation traceable to the individual device.
7.1.1.5 Have the ability to zero ambient conditions.
7.1.2 CO measurement equipment
Equipment/instruments used for flue gas CO measurement shall:
7.1.2.1 Be capable of measuring, and displaying digitally, carbon monoxide (CO) levels from 0 to 2,000 parts per million (ppm).
7.1.2.2 Be capable of calculating and displaying digitally, CO air free concentrations, or have digital displays of CO as measured and O2 levels to allow manual calculation of CO air free.
7.1.2.3 Have a resolution of 1 ppm.
7.1.2.4 Have an accuracy of +/- 5% of reading or +/-10ppm, whichever is greater.
7.1.2.5 Be equipped internally or externally with a nitric oxide filter (NOx filter).
7.1.2.6 Be calibrated in accordance with the manufacturer’s recommendations with available documentation traceable to the individual device.
7.1.3 Ambient CO monitor
7.1.3.1 Auditors performing CO inspections shall be equipped with a dedicated ambient CO monitor while in the work environment. “Work environment” includes the building being audited and ambient air and other exposure environments preceding entry of the audited property.
7.1.3.2 CO monitors shall be operated in accordance with the manufacturer’s instructions.
7.1.4 Equipment required for depressurization and spillage assessment
7.1.4.1 Mirror, smoke pencils or other smoke visualization equipment.
7.1.4.2 One or more manometer(s) which shall:
7.1.4.2.1 Have a resolution of 0.1 Pa or better and an accuracy of +/- 1% of pressure reading or +/-0.15 Pa, whichever is greater.
7.1.4.2.2 Be calibrated and/or operation checked per current manufacturer’s specifications with available documentation traceable to the individual device.
7.2 Immediate health and safety concerns
7.2.1 The auditor shall identify building-related conditions as covered in the scope of this document that may require immediate health and safety remediation in accordance with subsequent sections of this document.
7.2.2 The auditor shall communicate these situations clearly and immediately to the homeowner/occupant and recommend contacting a qualified professional for proper repair and/or maintenance.
7.3 Conditions for entry and working environment associated with indoor air quality
The auditor shall conduct the procedures within Sections 7.3.2 and 7.3.3 to measure carbon monoxide (CO) and combustible gas levels in the indoor air environment and take action, as required. Only after CO and combustible gas levels are found to be below levels calling for evacuation of the home (per Sections 7.3.2.2 and 7.3.3.3.1) shall further work be undertaken.
7.3.1 CGD, ambient CO monitors, and CO measurement
Instruments shall be turned on outside the building away from any combustion outlets and automobile traffic areas, set to zero, and otherwise prepared for use in accordance with manufacturer’s instructions.
7.3.2 Combustible fuel gases
7.3.2.1 Indoor ambient air shall be sampled with the CGD in at least one location per floor of occupied space upon entering the home.
7.3.2.2 If any measured concentrations of combustible fuel gas exceed 10% of the LEL, the auditor shall inform the homeowner/occupants of the unsafe condition and advise evacuation of the home. The auditor shall leave the home and the appropriate emergency services and fuel gas providers shall be notified from outside the home.1
7.3.3 Carbon monoxide
7.3.3.1 Ambient CO monitoring
7.3.3.1.1 The auditor shall have a designated ambient CO monitor operating at all times while in the work environment.
7.3.3.1.2 The auditor shall comply with CO exposure action levels specified in Section 7.3.3.3 of this document and shall not proceed with work when CO concentrations in the work environment exceed 70 ppm.
7.3.3.2 Indoor ambient CO measurements
1 The auditor shall contact the appropriate emergency services only if the homeowner/occupant is unable to do so.
7.3.3.2.1 Upon entering the building, the ambient air shall be sampled to determine the level of CO in the building by conducting measurements in the occupied space, including utility rooms.
7.3.3.2.2 The auditor shall continue to monitor CO levels in the ambient air at all times while in the work environment.
7.3.3.3 Indoor ambient CO action levels
Actions in response to ambient CO measurements shall be taken as follows:
7.3.3.3.1 If the CO instrument indicates an ambient CO level of 70 ppm or greater, the auditor shall immediately terminate the inspection and notify the homeowner/occupant of the need for all building occupants to evacuate the building. The auditor shall immediately leave the building and the appropriate emergency services shall be notified from outside the home.
7.3.3.3.2 If the CO instrument indicates an ambient CO reading in the range of 36 ppm-69 ppm, the auditor shall advise the homeowner/occupant that elevated levels of ambient CO have been detected. Windows and doors shall be opened. The auditor shall recommend that all possible sources of CO be turned off immediately. Where it appears that the source of CO is a permanently installed appliance, the auditor shall recommend that the appliance be turned off and the homeowner/occupant shall be advised to contact a qualified professional.
7.3.3.3.3 If the CO instrument indicates an ambient CO reading in the range of 9 ppm-35 ppm, the auditor shall advise the homeowner/occupant that CO has been detected and recommend that all possible sources of CO be checked and windows and doors opened. Where it appears that the source of CO is a permanently installed appliance, the homeowner/occupant shall be advised to contact a qualified professional.
7.4 Order of inspection procedures
After the auditor has verified that combustible fuel gases are below 10% of the LEL (per section 7.3.2.) and that ambient CO readings are below 70 ppm (per section 7.3.3.2.), the following inspections, as applicable to the specific circumstances of the home being evaluated, shall be performed in the order in which they are listed below.
7.4.1 Natural Gas and Liquid Petroleum (LP) Gas Piping System Inspection
7.4.2 Oil Supply System Inspection
7.4.3 Visual Inspection of Combustion Appliance Zone (CAZ)
7.4.4 Combustion Appliance Safety Inspection
7.4.5 Solid Fuel Burning Appliance Inspection
7.4.6 Placing Appliances Back in Operation
7.5 Natural gas and LP gas piping system inspection
An inspection of the fuel piping system/s shall be performed. Where the auditor identifies deficiencies in materials, connections, components, or supports, the deficiencies shall be noted in project documentation along with a recommendation that the homeowner/occupant contact a qualified professional to inspect the system.
7.5.1 Systems shall be inspected and tested in accordance with the ANSI Z223.1/NFPA 54, National Fuel Gas Code, Chapter 8, Inspection, Testing, and Purging, and where called for by the local authority having jurisdiction (AHJ), shall be tested in accordance with Annex C of ANSI Z223.1/NFPA 54, Suggested Method for Checking for Leakage.
Alternatively, the auditor shall conduct the following inspection tasks:
7.5.2 Natural gas and LP gas piping system inspection and leakage testing
An inspection of the accessible gas piping and connections, from the natural gas meter or LP gas tank to a point where the supply line connects to the gas valve of all appliances shall be completed.
7.5.2.1 Beginning at the natural gas meter or LP gas tank, conduct a test for gas leakage using a CGD. Where a leak is indicated by the CGD, confirm with leak detection solution. Follow manufacturer’s instructions for performing gas leak testing.
7.5.2.2 In the absence of manufacturer instructions, perform gas leak testing as follows:
7.5.2.2.1 Hold the CGD wand within an inch of the line, starting at the first joint closest to the outlet of the LP gas tank or natural gas meter outlet.
7.5.2.2.2 Move the CGD wand along the entire gas line at a rate of 1ʺ per second with the tip above the line for natural gas and below for LP gas. Move the CGD wand in a 360-degree circle completely around each joint at a rate of 1” per second.
7.5.2.2.3 All connections thereafter shall be tested in the same manner.
7.5.2.3 The gas leakage inspection shall include the following components:
7.5.2.3.1 The entire gas line and all accessible gas piping fittings from the outlet of the natural gas meter or LP gas tank to a point where the supply line connects to the gas valve of all appliances. Do not move appliances.
7.5.2.3.2 Appliance gas valve/regulator housing and connections.
7.5.2.4 Where gas leakage is confirmed, the site shall be marked and the homeowner/occupant shall be notified that repairs should be made. The auditor shall recommend that the homeowner/occupant immediately notify the gas company and/or a qualified professional to evaluate and perform all necessary repairs. 2
7.5.2.5 When the CGD indicates that combustible gas exists in the ambient atmosphere (at any level below 10% of LEL) and a gas leak cannot be confirmed with the use of leak detection solution, the auditor shall inform the homeowner/occupants and advise the homeowner/occupant to notify the gas company and/or a qualified professional.
7.5.2.6 Inspect fuel lines for visibly worn flexible gas lines and any flexible connectors manufactured prior to 1973. Inspect flexible appliance connectors to determine if they are free of cracks, kinks, corrosion and signs of damage.
7.5.2.7 Where fuel lines or connectors are determined to be unsafe or where an uncoated brass connector is found, notify the homeowner/occupant and recommend that the appliance shutoff valve be placed in the off position and that the connector be replaced.
7.5.2.8 Inspect piping to determine that it is adequately supported, that there is no undue stress on the piping, and if there are any improperly capped pipe openings.
7.5.2.9 Where the auditor identifies deficiencies in gas piping materials, connections, components, or supports, the deficiencies shall be noted in project documentation along with a recommendation that the homeowner/occupant contact a qualified professional to inspect the system.
DETERMINING IF MORE COMBUSTION VENTILATION AIR (CVA) IS REQUIRED
The first step is to determine the input BTUs of the combustion appliances in a zone. You need to have enough ventilation air for all the appliances in a zone, not just one. Often times you will see this situation with both a furnace and water heater located in a garage.
The next step is determine of the combustion zone (closet, garage, etc.) is considered a "confined space." The existing area in cubic feet is measured by multiplying the length, width, and height of the enclosure or room. The required cubic feet is determined by totaling the input BTUs, dividing by 1000, and then multiplying by 50. There is an easier formula that achieves the same results. Divide the total BTU input by 2, and then drop the last zero. Example: 44,000 BTU input divided by 2 = 22,000. Drop the last zero = 2,200 cu. ft. If the "existing area" is less than the "required cubic feet," then CVA is required.
RULES FOR COMBUSTION VENTILATION AIR
Once it has been determined that the combustion appliance zone requires CVA, then the Net Free Vent (NFV) area, per opening(s) must be determined. This is achieved by taking the total kBTU input and divide by the CVA rule that is being used. Example: The total BTU input is 80,000 BTUs. You have chosen rule 4. 80,000 divided by 1000 = 80. 80 divided by rule 4 = 20 sq. in. required NFV area. Below are the 4 rules that can be used for CVA.
Rule 1: Requires two opening. CVA from conditioned space (living space, not garage) requires that each opening shall have a NFV area of at least 1 sq. in. for every 1000 BTUs input. 1 upper vent within 12" of ceiling and 1 lower vent within 12" of floor venting to unconfined space (attic / crawlspace). Each opening, minimum 100 sq. in.
Rule 2: Requires two openings. CVA supplied by horizontal ducts to the outside (unconditioned space). 1 upper duct and 1 lower duct. Each opening requires a NFV area of at least 1 sq. in. for every 2000 BTUs input.
Rule 3: Requires one opening. CVA to outside (unconditioned space). 1 upper opening may be used to provide the combustion air. The vent must provide 1 sq. in. NFV area per 3,000 BTUs input. With Rule 3, appliances must have a clearance of 1 inch on the sides and back and 6 inches in front from appliance to wall / door.
Rule 4: Requires two openings. CVA to the outside (unconditioned space). 1 upper and 1 lower vent or vertical duct opening is required. Each opening shall have a NFV area of at least 1 sq. in. for every 4000 BTUs input. If the combustion appliance zone is an unconditioned garage, then only one opening is required.
Below are the vent opening multipliers to calculate NFV area.
Mesh 1/4 in. or larger = 90% of the actual vent opening
Mesh, less than 1/4 = 50% of the actual vent opening
Metal louvers = 75% of the actual vent opening
Wooden louvers = 25% of the actual vent opening

## Report
Project Information
Project Name: | 0 |  |  | Test Out Date | 0
Project Address: | 0 |  |  | Tester Name (BPI Analyst) | 0
Project City: | 0 |  |  | Testers BPI Number | 0
Project State: | California |  |  | Floor Area (SF) | 0
Project Zip: | 0 |  |  | # of Bedrooms: | 0
Project ID # | 0 |  |  | Number of Floors | 0
Test In Date | 0 |  |  | Target CFM50 (0.35 ACH) | 0
Ventilation
| Pre | Post
Blower Door (CFM50): | 0 | 0
ACH50 | 0 | 0
ACHn | 0 | 0
Continuous CFM Requirement: | 62.5 | 62.5
Intermittent CFM Requirement: | 125 | 125
Fan Run Time Per Hour: | 30
Whole Building Ventilation Type: | None
Duct System 1 |  |  | Duct System 2
Duct Test CFM25 Result | 0 |  |  | Duct Test CFM25 Result | 0
Nominal Heating or Cooling? | 0 |  |  | Nominal Heating or Cooling? | 0
Cooling Load (tons) | 0 |  |  | Cooling Load (tons) | 0
Furnace Output/1000 | 0 |  |  | Furnace Output/1000 | 0
Duct Leakage Result | Enter CFM25 Result |  |  | Duct Leakage Result | Enter 2nd CFM25 Result
Meets <= 5% Leakage? | Enter CFM25 Result |  |  | System 1 & 2 Weighted Avg | Enter 2nd CFM25 Result
|  |  |  | Meets <= 5% Leakage? | Enter 2nd CFM25 Result
CAZ Testing
CAZ 1 | CAZ 2 |  |  | CAZ 3 | CAZ 4
Pre Test Values
#REF! | #REF! |  |  | #REF! | #REF!
Post Test Values
Input CAZ Zone | Input CAZ Zone |  |  | Input CAZ Zone | Input CAZ Zone
Gas Fireplace, Oven, Gas Line Testing |  |  |  | Gas Line (Other Appliance)
Post Test Values |  |  |  | Pre Test Values | Post Test Values
Input Gas Line Testing Results |  |  |  | Select One | 0
Possible Incentive
Not Eligible
Infiltration, Ventilation and Duct Sealing Notes:
0
CAZ Notes:
0

## Calculations (hidden)
Ventilation Calculations
Whole Building Ventilation Calculations
| Information |  |  | Cost Analysis |  | Other Info
| Square Footage | 0 |  | Ceiling Height (ft.) | 8 | W Factor | 0
| # of Bedrooms | 0 |  | Exhaust Fan (watts) | 5 | N-Value | 0
| # of Floors | 0 |  | Volume (ft^2) | 0 | NLA | 0
|  |  |  | Hours/Year | 8760 | $/KWH | 0
| Whole House Ventilation Requirement |  |  | KWH/Year | 43.8 | $/Therm
| Total Ventilation Rate CFM | 0 |  | $/Year | 0 | $/Gal (Oil)
| Data | Start | Finish | Results | Start | Final
| Story Factor (s) | 0 | 0 | ACH50 | 0 | 0
| CFM50 | 0 | 0 | ACHNatural | 0 | 0
| N-Value | FALSE |  | Target CFM50 | 0 | 0
| CFMn | 0 | 0 | Exist Whole Bldg. CFM | -62.5 | -62.5
| CFMn +/- Local Ventilation | -62.5 | -62.5 | ELA | 0 | 0
| Vent Needed After Credit/Deficit | 62.5 | 62.5
Ventilation Deficit
| Kitchen Fan | 0 | 0 | Air Sealing Calculations
| Window | 0 | 0 | #DIV/0! | #DIV/0!
| Total Kitchen Deficit | 100 | 100 | #DIV/0!
Bath Fan 1
| Bath Fan 1 | 0 | 0
| Window | 0 | 0
| Total Bath 1 Deficit | 0 | 0
Bath Fan 2
| Bath Fan 2 | 0 | 0
| Window | 0 | 0
| Total Bath 2 Deficit | 50 | 50
| Second Bath check | 0 | 0
Bath Fan 3
| Bath Fan 3 | 0 | 0
| Window | 0 | 0
| Total Bath 3 Deficit | 50 | 50
| Third Bath Check | 0 | 0
Bath Fan 4
| Bath Fan 4 | 0 | 0
| Window | 0 | 0
| Total Bath 4 Deficit | 50 | 50
| Fourth Bath Check | 0 | 0
| Total Deficit/4 | 62.5 | 62.5

## Appendix 1 (hidden)
Appendix 1
Whole-House Ventilation Requirements | [9 empty] | Types of Ventilation Systems:
| Number of Bedrooms | [6 empty] | Run Time Calculations |  | None
| Floor Area (ft2) | ref only | 1 | 2 | 3 | 4 | 5 | 5 | 0.08 | Bathroom exhaust fan
| < 500 | 0 | 30 | 38 | 45 | 53 | 60 | 10 | 0.17 | Supply air to return ducts
| 501 - 1000 | 500 | 45 | 53 | 60 | 68 | 75 | 15 | 0.25 | Heat recovery
| 1001 - 1500 | 1000 | 60 | 68 | 75 | 83 | 90 | 20 | 0.33 | Kitchen exhaust fan
| 1501 - 2000 | 1500 | 75 | 83 | 90 | 98 | 105 | 25 | 0.42
| 2001 - 2500 | 2000 | 90 | 98 | 105 | 113 | 120 | 30 | 0.5
| 2501 - 3000 | 2500 | 105 | 113 | 120 | 128 | 135 | 35 | 0.58
| 3001 - 3500 | 3000 | 120 | 128 | 135 | 143 | 150 | 40 | 0.67
| 3501 - 4000 | 3500 | 135 | 143 | 150 | 158 | 165 | 45 | 0.75
| 4001 - 4500 | 4000 | 150 | 158 | 165 | 173 | 180 | 50 | 0.83
| 4501 - 5000 | 4500 | 165 | 173 | 180 | 188 | 195 | 55 | 0.92

## Appendix 2 (hidden)
Appendix 3
N- Values
| N-Values for CFMn to CFM50 Conversions | [6 empty] | Used in Name Manager in Entry Tab
| State | City/Station | 1 | 1.5 | 2 | 2.5 | 3 | States Selection | California | Idaho | Montana | Oregon | Washington
| California | Alturas | [5 empty] | California | Alturas | Boise Air Terminal | Billings Logan Intl AP | Astoria Regional AP | Olympia AP
| California | Arcata AP | [5 empty] | Idaho | Arcata AP | Lewiston Nez Perce | Cut Bank Muni AP | Medford Rouge Valley | Seattle Boeing Field
| California | Bakersfield Meadows Field | [5 empty] | Montana | Bakersfield Meadows Field | Pocatello Regional AP | Dillon | North Bend Municipal AP | Spokane International AP
| California | Beale AFB | [5 empty] | Oregon | Beale AFB |  | Great Falls Intl AP | Portland International AP | Yakima Air Terminal
| California | Bishop AP | [5 empty] | Washington | Bishop AP |  | Helena Regional AP | Redmond Roberts Field
| California | Blue Canyon AP | [6 empty] | Blue Canyon AP |  | Lewiston Muni AP | Salem McNary Field
| California | Blythe Riverside Co AP | [6 empty] | Blythe Riverside Co AP
| California | Burbank-Glendale-Pasadena AP | [6 empty] | Burbank-Glendale-Pasadena AP
| California | Camarillo (AWOS) | [6 empty] | Camarillo (AWOS)
| California | Camp Pendleton MCAS | [6 empty] | Camp Pendleton MCAS
| California | Carlsbad/Palomar | [6 empty] | Carlsbad/Palomar
| California | China Lake Naf | [6 empty] | China Lake Naf
| California | Chino AP | [6 empty] | Chino AP
| California | Chula Vista Brown Field NAAS | [6 empty] | Chula Vista Brown Field NAAS
| California | Concord Concord-Buchanan Fld | [6 empty] | Concord Concord-Buchanan Fld
| California | Crescent City Faa Ai | [6 empty] | Crescent City Faa Ai
| California | Daggett Barstow-Daggett AP | [6 empty] | Daggett Barstow-Daggett AP
| California | Edwards AFB | [6 empty] | Edwards AFB
| California | Fresno Yosemite Intl AP | [6 empty] | Fresno Yosemite Intl AP
| California | Fullerton Municipal | [6 empty] | Fullerton Municipal
| California | Hayward Air Term | [6 empty] | Hayward Air Term
| California | Imperial | [6 empty] | Imperial
| California | Jack Northrop Fld H | [6 empty] | Jack Northrop Fld H
| California | Lancaster Gen Wm Fox Field | [6 empty] | Lancaster Gen Wm Fox Field
| California | Lemoore Reeves NAS | [6 empty] | Lemoore Reeves NAS
| California | Livermore Municipal | [6 empty] | Livermore Municipal
| California | Lompoc (AWOS) | [6 empty] | Lompoc (AWOS)
| California | Long Beach Daugherty Fld | [6 empty] | Long Beach Daugherty Fld
| California | Los Angeles Intl AP | [6 empty] | Los Angeles Intl AP
| California | March AFB | [6 empty] | March AFB
| California | Merced/Macready Fld | [6 empty] | Merced/Macready Fld
| California | Modesto City-County AP | [6 empty] | Modesto City-County AP
| California | Montague Siskiyou County AP | [6 empty] | Montague Siskiyou County AP
| California | Monterey Naf | [6 empty] | Monterey Naf
| California | Mountain View Moffett Fld NAS | [6 empty] | Mountain View Moffett Fld NAS
| California | Napa Co. AP | [6 empty] | Napa Co. AP
| California | Needles AP | [6 empty] | Needles AP
| California | Oakland Metropolitan AP | [6 empty] | Oakland Metropolitan AP
| California | Oxnard AP | [6 empty] | Oxnard AP
| California | Palm Springs Intl | [6 empty] | Palm Springs Intl
| California | Palm Springs Thermal AP | [6 empty] | Palm Springs Thermal AP
| California | Palmdale AP | [6 empty] | Palmdale AP
| California | Paso Robles Municipal AP | [6 empty] | Paso Robles Municipal AP
| California | Point Mugu Nf | [6 empty] | Point Mugu Nf
| California | Portville (AWOS) | [6 empty] | Portville (AWOS)
| California | Red Bluff Municipal AP | [6 empty] | Red Bluff Municipal AP
| California | Redding Municipal AP | [6 empty] | Redding Municipal AP
| California | Riverside Muni | [6 empty] | Riverside Muni
| California | Sacramento Executive AP | [6 empty] | Sacramento Executive AP
| California | Sacramento Metropolitan AP | [6 empty] | Sacramento Metropolitan AP
| California | Salinas Municipal AP | [6 empty] | Salinas Municipal AP
| California | San Diego Lindbergh Field | [6 empty] | San Diego Lindbergh Field
| California | San Diego Miramar NAS | [6 empty] | San Diego Miramar NAS
| California | San Diego North Island NAS | [6 empty] | San Diego North Island NAS
| California | San Diego/Montgomery | [6 empty] | San Diego/Montgomery
| California | San Francisco Intl AP | [6 empty] | San Francisco Intl AP
| California | San Jose Intl AP | [6 empty] | San Jose Intl AP
| California | San Luis Co Rgnl | [6 empty] | San Luis Co Rgnl
| California | Sandberg | [6 empty] | Sandberg
| California | Santa Ana John Wayne AP | [6 empty] | Santa Ana John Wayne AP
| California | Santa Barbara Municipal AP | [6 empty] | Santa Barbara Municipal AP
| California | Santa Maria Public AP | [6 empty] | Santa Maria Public AP
| California | Santa Monica Muni | [6 empty] | Santa Monica Muni
| California | Santa Rosa (AWOS) | [6 empty] | Santa Rosa (AWOS)
| California | South Lake Tahoe | [6 empty] | South Lake Tahoe
| California | Stockton Metropolitan AP | [6 empty] | Stockton Metropolitan AP
| California | Travis Field AFB | [6 empty] | Travis Field AFB
| California | Truckee-Tahoe | [6 empty] | Truckee-Tahoe
| California | Twenty-nine Palms | [6 empty] | Twenty-nine Palms
| California | Ukiah Municipal AP | [6 empty] | Ukiah Municipal AP
| California | Van Nuys AP | [6 empty] | Van Nuys AP
| California | Visalia Muni (AWOS) | [6 empty] | Visalia Muni (AWOS)
| California | Yuba Co | [6 empty] | Yuba Co
| Idaho | Boise Air Terminal | 23 | 20 | 18 | 17 | 16
| Idaho | Lewiston Nez Perce | 28 | 25 | 23 | 21 | 20
| Idaho | Pocatello Regional AP | 21 | 18 | 17 | 16 | 15
| Montana | Billings Logan Intl AP | 18 | 16 | 15 | 14 | 13
| Montana | Cut Bank Muni AP | 19 | 17 | 15 | 14 | 14
| Montana | Dillon | 22 | 19 | 18 | 17 | 16
| Montana | Great Falls Intl AP | 19 | 17 | 15 | 14 | 14
| Montana | Helena Regional AP | 22 | 20 | 18 | 17 | 16
| Montana | Lewiston Muni AP | 22 | 19 | 18 | 17 | 16
| Montana | Missoula Intl AP | 25 | 22 | 20 | 19 | 18
| Oregon | Astoria Regional AP | 23 | 21 | 19 | 18 | 17
| Oregon | Medford Rouge Valley | 30 | 26 | 24 | 22 | 21
| Oregon | North Bend Municipal AP | 22 | 19 | 18 | 17 | 16
| Oregon | Portland International AP | 26 | 23 | 21 | 20 | 19
| Oregon | Redmond Roberts Field | 25 | 22 | 20 | 19 | 18
| Oregon | Salem McNary Field | 25 | 22 | 20 | 19 | 18
| Washington | Olympia AP | 26 | 23 | 21 | 19 | 18
| Washington | Seattle Boeing Field | 23 | 21 | 19 | 18 | 17
| Washington | Spokane International AP | 23 | 21 | 19 | 18 | 17
| Washington | Yakima Air Terminal | 24 | 22 | 20 | 19 | 18
Natural Ventilation Credit (CFM) = Blower Door Measurement (CFM50) ÷ N
Number of Stories
|  |  | Zone | 1 | 1.5 | 2 | 3
|  |  | 1 | 18.6 | 16.7 | 14.9 | 13
|  |  | 2 | 22.2 | 20 | 17.8 | 15.5
|  |  | 3 | 25.8 | 23.2 | 20.6 | 18.1
|  |  | 4 | 29.4 | 26.5 | 23.5 | 20.6

## Table 1 (hidden)
Lookup Table 1
kWh cost per State
| State | $Kwh2010
| Alabama | 0.106
| Alaska | 0.166
| Alberta | 0.10463
| Arizona | 0.1106
| Arkansas | 0.09
| Brit Columbia | 0.08271
| California | 0.153
| Colorado | 0.1123
| Connecticut | 0.193
| Delaware | 0.1372
| Florida | 0.1131
| Georgia | 0.1015
| Hawaii | 0.2773
| Idaho | 0.0804
| Illinois | 0.1142
| Indiana | 0.091
| Iowa | 0.1017
| Kansas | 0.0999
| Kentucky | 0.0829
| Louisiana | 0.0899
| Maine | 0.1548
| Manitoba | 0.07305
| Maryland | 0.147
| Massachusetts | 0.1529
| Michigan | 0.1248
| Minnesota | 0.1022
| Mississippi | 0.0983
| Missouri | 0.0894
| Montana | 0.0899
| Nebraska | 0.0888
| Nevada | 0.1243
| New Brunswick | 0.11843
| Newfoundland | 0.10986
| New Hampshire | 0.1606
| New Jersey | 0.1655
| New Mexico | 0.1073
| New York | 0.1863
| No Carolina | 0.1013
| No Dakota | 0.0797
| Nova Scotia | 0.13623
NWTerritories
| Ohio | 0.1118
| Oklahoma | 0.0906
| Ontario | 0.14306
| Oregon | 0.088
| PEI | 0.14507
| Pennsylvania | 0.1279
PuertoRico
| Quebec | 0.06821
| Rhode Island | 0.1599
| Saskatchewan | 0.12537
| So Carolina | 0.1021
| So Dakota | 0.0878
| Tennessee | 0.0897
| Texas | 0.1195
| Utah | 0.0886
| Vermont | 0.1536
| Virginia | 0.1052
| Washington | 0.0797
| West Virginia | 0.0862
| Wisconsin | 0.1237
| Wyoming | 0.0864
Yukon

## Table 2 (hidden)
LookUp Table 2
W-Values
| City or Airport | W-Values
Alabama | Anniston Metro AP | 0.37
| Auburn-Opelika AP | 0.35
| Bimingham Municipal AP | 0.41
| Cairns Field Fort Rucker | 0.36
| Dothan Municipal AP | 0.41
| Gadsen Muni (AWOS) | 0.38
| Huntsville Intl/Jones Field | 0.45
| Maxwell AFB | 0.4
| Mobile Downtown AP | 0.42
| Mobile Regional AP | 0.42
| Montgomery Dannelly Field | 0.39
| Muscle Shoals Regional AP | 0.39
| Troy AF | 0.34
| Tuscaloosa Municipal AP | 0.39
Alaska | Adak NAS | 0.89
| Ambler | 0.78
| Anaktuvuk Pass | 0.93
| Anchorage Intl AP | 0.71
| Anchorage Merrill Field | 0.61
| Anchorage/Elmendorf | 0.66
| Aniak AP | 0.73
| Annette Island AP | 0.66
| Anvik | 0.71
| Barrow W. Post Rogers AP | 1.14
| Bethel AP | 0.89
| Bettles Field | 0.76
| Big Delta Allen AAF | 0.73
| Big River Lake | 0.7
| Birchwood | 0.63
| Chulitna | 0.73
| Cold Bay AP | 0.99
| Cordova | 0.68
| Deadhorse | 1.05
| Dillingham (AMOS) | 0.76
| Dutch Harbor | 0.81
| Emmonak | 0.83
| Fairbanks Internl AP | 0.7
| Fairbanks/Eielson AP | 0.68
| Fort Yukon | 0.74
| Gambell | 1.14
| Gulkana Intermediate Field | 0.78
| Gustavus | 0.67
| Hayes River | 0.66
| Healy River AP | 0.72
| Homer AP | 0.73
| Hoonah | 0.65
| Hooper Bay | 1
| Huslia | 0.76
| Hydaburg Seaplane | 0.71
| Iliamna AP | 0.78
| Juneau Int'l AP | 0.69
| Kake Seaplane Base | 0.66
| Kenai Municipal AP | 0.75
| Ketchikan Int'l AP | 0.68
| King Salmon AP | 0.82
| Kodiak AP | 0.75
| Kotzebue Ralph Wein Mem. | 0.98
| Lake Hood Seaplane | 0.66
| McGrath AP | 0.73
| Mekoryuk | 0.99
| Middleton Island Aut | 0.8
| Minchumina | 0.65
| Nenana Municipal AP | 0.7
| Nome Municipal AP | 0.88
| Northway AP | 0.73
| Palmer Municipal | 0.67
| Petersburg | 0.64
| Point Hope (AWOS) | 1.11
| Port Heiden | 0.9
| Saint Mary's (AWOS) | 0.89
| Sand Point | 0.8
| Savoonga | 0.98
| Selawik | 0.88
| Seward | 0.75
| Shemya AFB | 1.02
| Shishmaref (AWOS) | 1.01
| Sitka Japonski AP | 0.68
| Skagway AP | 0.76
| Sleetmute | 0.66
| Soldotna | 0.67
| St. Paul Island AP | 0.98
| Talkeetna State AP | 0.68
| Tanana Ralph M Calhoun AP | 0.75
| Togiac Village (AWOS) | 0.82
| Unalakeet Field | 0.91
| Valdez Pioneer Field | 0.67
| Valdez WSO | 0.7
| Whittier | 0.75
| Wrangell | 0.63
| Yakutat State AP | 0.69
Arazona | Casa Granda | 0.45
| Davis Monthan AFB | 0.45
| Deer Valley/Phoenix | 0.45
| Douglas Intl AP | 0.48
| Flagstaff Pulliam AP | 0.59
| Grand Canyon Natl P | 0.61
| Kingman (AMOS) | 0.57
| Luke AFB | 0.47
| Page Muni (AMOS) | 0.45
| Phoenix Sky Harbor AP | 0.43
| Prescott Love Field | 0.51
| Scottsdale Muni AP | 0.41
| Show Low Muni | 0.59
| Stafford (AMOS) | 0.48
| Tuscon Intl AP | 0.48
| Winslow Muni AP | 0.55
| Yuma Intl AP | 0.43
| Yuma MCAS | 0.44
Arkansas | Batesville (AWOS) | 0.41
| Bentonville (AWOS) | 0.46
| El Dorado Goodwin Fld | 0.41
| Fayettevielle Drake Fld | 0.44
| Flippin (AWOS) | 0.39
| Fort Smith Regional AP | 0.45
| Harrison FAA AP | 0.46
| Jonesboro Muni | 0.47
| Little Rock Adams Field | 0.44
| Little Rock AFB | 0.4
| Memorial Field | 0.42
| Pine Bluff FAA AP | 0.44
| Rogers (AWOS) | 0.48
| Siloam Spring (AWOS) | 0.48
| Springdale Muni | 0.49
| Stuttgart (AWOS) | 0.45
| Texarkana Webb Field | 0.42
| Walnut Ridge (AWOS) | 0.45
California | Alturas | 0.59
| Arcata AP | 0.56
| Bakersfield Meadows Field | 0.43
| Beale AFB | 0.45
| Bishop AP | 0.55
| Blue Canyon AP | 0.44
| Blythe Riverside Co AP | 0.48
| Burbank-Glendale-Passadena AP | 0.39
| Camarillo (AWOS) | 0.43
| Camp Pendleton MCAS | 0.4
| Carlsbad/Palomar | 0.38
| China Lake Naf | 0.52
| Chino AP | 0.45
| Chula Vista Brown Field NAAS | 0.4
| Concord Concord-Buchanan Fld | 0.53
| Crescent City Faa Ai | 0.6
| Daggett Barstow-Daggett AP | 0.58
| Edwards AFB | 0.59
| Fresno Yosemite Intl AP | 0.45
| Fullerton Municipal | 0.34
| Hayward Air Term | 0.47
| Imperial | 0.46
| Jack Northrop Fld H | 0.38
| Lancaster Gen Wm Fox Field | 0.62
| Lemoore Reeves NAS | 0.5
| Livermore Municipal | 0.53
| Lompoc (AWOS) | 0.55
| Long Beach Daugherty Fld | 0.38
| Los Angeles Intl AP | 0.42
| March AFB | 0.43
| Merced/Macready Fld | 0.46
| Modesto City-County AP | 0.47
| Montague Siskiyou County AP | 0.55
| Monterey Naf | 0.49
| Mountain View Moffett Fld NAS | 0.45
| Napa Co. AP | 0.55
| Needles AP | 0.51
| Oakland Metropolitan AP | 0.54
| Oxnard AP | 0.45
| Palm Springs Intl | 0.45
| Palm Springs Thermal AP | 0.46
| Palmdale AP | 0.57
| Paso Robles Municipal AP | 0.53
| Point Mugu Nf | 0.45
| Portville (AWOS) | 0.42
| Red Bluff Municipal AP | 0.5
| Redding Municipal AP | 0.47
| Riverside Muni | 0.42
| Sacramento Executive AP | 0.51
| Sacramento Metropolitan AP | 0.51
| Salinas Municipal AP | 0.54
| San Diego Lindbergh Field | 0.38
| San Diego Miramar NAS | 0.39
| San Diego North Island NAS | 0.39
| San Diego/Montgomer | 0.39
| San Francisco Intl AP | 0.6
| San Jose Intl AP | 0.48
| San Luis Co Rgnl | 0.51
| Sandberg | 0.68
| Santa Ana John Wayne AP | 0.36
| Santa Barbara Municipal AP | 0.44
| Santa Maria Public AP | 0.52
| Santa Monica Muni | 0.39
| Santa Rosa (AWOS) | 0.49
| South Lake Tahoe | 0.64
| Stockton Metropolitan AP | 0.5
| Travis Field AFB | 0.67
| Truckee-Tahoe | 0.66
| Twentynine Palms | 0.5
| Ukiah Municipal AP | 0.47
| Van Nuys AP | 0.39
| Visalia Muni (AWOS) | 0.43
| Yuba Co | 0.5
Colorado | Akron Washington Co AP | 0.67
| Alamosa San Luis Valley Rgnl | 0.67
| Aspen Pitkin Co. Sar | 0.64
| Aurora Buckley Field ANGB | 0.6
| Broomfield/Jeffco | 0.58
| Colorado Springs Muni AP | 0.63
| Cortez/Montezuma Co | 0.58
| Craig-Moffat | 0.64
| Denver Intl AP | 0.59
| Denver/Centennial | 0.61
| Durango/La Plata Co | 0.58
| Eagle County AP | 0.63
| Fort Collins (AWOS) | 0.59
| Grand Junction Walker Field | 0.57
| Greeley/Weld (AWOS) | 0.6
| Gunnison Co. (AWOS) | 0.66
| Hayden/Yampa (AWOS) | 0.66
| La Junta Municipal AP | 0.63
| Lamar Municipal | 0.62
| Leadville/Lake Co. | 0.74
| Limon | 0.66
| Montrose Co AP | 0.56
| Pueblo Memorial AP | 0.61
| Rifle/Garfield Rgnl | 0.56
| Trinidad Las Animas County AP | 0.61
Conneticut | Bridgeport Sikorsky Memorial | 0.59
| Danbury Municipal | 0.51
| Groton New London AP | 0.53
| Hartford Bradley Intl AP | 0.53
| Hartford Brainard Fd | 0.48
| New Haven Tweed AP | 0.52
| Oxford (AWOS) | 0.5
| Dover AFB | 0.47
| Wilmington New Castle Cnt AP | 0.52
| Crestview Bob Sikes AP | 0.35
| Daytona Beach Intl AP | 0.37
| Fort Lauderdale | 0.4
| Fort Lauderdale Hollywood Int | 0.41
| Fort Myers Page Field | 0.35
| Gainesville Regional AP | 0.38
| Homestead AFB | 0.33
| Jacksonville Intl AP | 0.38
| Jacksonville NAS | 0.41
| Jacksonville/Craig | 0.39
| Key West Intl AP | 0.49
| Key West NAS | 0.41
| Lakeland Linder Rgn | 0.34
| MacDill AFB | 0.38
| Marathon AP | 0.39
| Mayport Ns | 0.41
| Melbourne Regional AP | 0.38
| Miami Intl AP | 0.41
| Miami/Kendall- Tamia | 0.37
| Miami/Opa Locka | 0.38
| Naples Municipal | 0.35
| NASA Shuttle Fclty | 0.35
| Ocala Muni (AWOS) | 0.32
| Orlando Executive AP | 0.38
| Orlando Intl AP | 0.39
| Orlando Sanford AP | 0.38
| Panama City Bay Co | 0.39
| Pensacola Forest Sherman NAS | 0.42
| Pensacola Regional AP | 0.41
| Sarasota Bradenton | 0.38
| Southwest Florida I | 0.37
| St. Lucie Co Intl | 0.35
| St. Petersburg Albert Whitted | 0.42
| St. Petersburg Clear | 0.43
| Tallahassee Refional AP | 0.37
| Tampa Intl AP | 0.37
| Tyndall AFB | 0.41
| Valparaiso Elgin AFB | 0.42
| Valparaiso Hurlburt | 0.42
| Vero Beach Municipal AP | 0.38
| West Palm Beach Intl AP | 0.41
| Whiting Field NAAS | 0.39
| Albany Dougherty County AP | 0.38
| Alma Bacon Cnty AP | 0.37
| Athens Ben Epps AP | 0.4
| Atlanta Harsfield Intl AP | 0.46
| Augusta Bush Field | 0.41
| Brunswick Golden Is | 0.4
| Brunswick Malcolm McKinnon AP | 0.4
| Columbus Metropolitan AP | 0.39
| Dekalb Peachtree | 0.39
| Fort Benning Lawson | 0.35
| Fulton Co AP Brow | 0.37
| Hunter AAF | 0.4
| Macon Middle GA Regional AP | 0.41
| Marrietta Dobbins AFB | 0.4
| Moody AFB/Valdosta | 0.36
| Rome R B Russell AP | 0.38
| Savannah Intl AP | 0.4
| Valdosta Wb AP | 0.36
| Warner Robbins AFB | 0.39
Hawaii | Barbers Point NAS | 0.35
| Hilo Intl AP | 0.29
| Honolulu Intl AP | 0.42
| Kahului AP | 0.48
| Kaneohe Bay MCAS | 0.35
| Kapalua | 0.55
| Kono Intl At Keahol | 0.36
| Lanai | 0.47
| Lihue AP | 0.51
| Molokai (AMOS) | 0.45
Idaho | Boise Air Terminal (UO) | 0.56
| Burley Municipal AP | 0.6
| Caldwell (AWOS) | 0.55
| Coeur D'Alene (AWOS) | 0.6
| Hailey/Friedman Mem | 0.61
| Idaho Falls Fanning Field | 0.68
| Joslin Fld Magic Va | 0.65
| Lewiston Nez Perce Cnty AP | 0.51
| Malad City | 0.6
| Mountain Home AFB | 0.63
| Pocatello Regional AP | 0.68
| Salmon/Lemhi (AWOS) | 0.58
| Soda Springs/Tigert | 0.7
Illinois | Aurora Municipal | 0.57
| Belleville Scott AFB | 0.48
| Cahokia/St. Louis | 0.45
| Central Illinois RG | 0.6
| Chicago Midway AP | 0.56
| Chicago Ohare Intl AP | 0.6
| Chicago/Waukegan | 0.59
| Decatur | 0.56
| Marion Regional | 0.47
| Moline Quad City Intl AP | 0.58
| Mount Vernon (AWOS) | 0.44
| Peoria Greater Peoria AP | 0.55
| Quincy Muni Baldwin FLD | 0.51
| Rockford Greater Rockford AP | 0.58
| Southern Illinois | 0.44
| Springfield Capital AP | 0.57
| Sterling Rockfalls | 0.51
| Univ of Illinois Wi | 0.57
| W. Chicago/Du Page | 0.58
Indiana | Delaware Co Johnson | 0.53
| Evansville Regional AP | 0.48
| Fort Wayne Intl AP | 0.57
| Grissom Arb | 0.54
| Huntingburg | 0.45
| Indianapolis Intl AP | 0.54
| Lafayette Purdue Univ. AP | 0.53
| Monroe Co | 0.47
| South Bend Michiana Rgnl AP | 0.57
| Terre Haute Hulman Rgional AP | 0.5
Iowa | Algona | 0.59
| Atlantic | 0.54
| Boone Muni | 0.57
| Burlington Muni AP | 0.54
| Carroll | 0.57
| Cedar Rapids Municipal AP | 0.56
| Chariton | 0.53
| Charles City | 0.56
| Clarinda | 0.49
| Clinton Muni (AWOS) | 0.57
| Council Bluffs | 0.51
| Creston | 0.57
| Decorah | 0.46
| Denison | 0.56
| Des Moines Intl AP | 0.58
| Dubuque Regional AP | 0.59
| Estherville Muni | 0.66
| Fair Field | 0.56
| Fort Dodge (AWOS) | 0.55
| Fort Madison | 0.47
| Keokuk Muni | 0.48
| Knoxville | 0.5
| Le Mars | 0.53
| Mason City Municipal AP | 0.65
| Monticello Muni | 0.52
| Muscatine | 0.49
| Newton Muni | 0.55
| Oelwen | 0.57
| Orange City | 0.58
| Ottumwa Industrial AP | 0.6
| Red Oak | 0.55
| Sheldon | 0.59
| Shenandoah Muni | 0.52
| Sioux City Sioux Gateway | 0.65
| Storm Lake | 0.6
| Washington | 0.54
| Waterloo Municipal AP | 0.62
| Webster City | 0.58
Kansas | Chanute Martin Johnson AP | 0.54
| Concordia Blosser Muni AP | 0.63
| Dodge City Regional AP | 0.75
| Emporia Municipal AP | 0.61
| Fort Riley Marshall AAF | 0.5
| Garden City Municipal AP | 0.69
| Goodland Renner Field | 0.73
| Great Bend (AWOS) | 0.65
| Hays Muni (AWOS) | 0.65
| Hill City Municipal AP | 0.61
| Hutchinson Municipal AP | 0.56
| Liberal Muni | 0.67
| Manhattan Rgnl | 0.53
| McConnell AFB | 0.61
| Newton (AWOS) | 0.6
| Olathe Johnson Co Industrial | 0.57
| Olathe/Johnson Co | 0.52
| Russell Municipal AP | 0.68
| Salina Municipal AP | 0.61
| Topeka Forbes Field | 0.54
| Topeka Municipal AP | 0.55
| Wichita Mid-Continent AP | 0.62
| Wichita/Col. Jabara | 0.58
Kentucky | Bowling Green Warren Co | 0.43
| Cincinnati Norther Ky AP | 0.5
| Fort Campbell AAF | 0.44
| Fort Knox Godman AAF | 0.45
| Henderson City | 0.47
| Jackson Julian Carroll AP | 0.38
| Lexington Bluegrass AP | 0.48
| London-Corbin AP | 0.42
| Louisville Bowman Field | 0.41
| Louisville Standiford Field | 0.47
| Paducah Barkley Reg AP | 0.46
| Somerset (AWOS) | 0.38
Louisiana | Alexandria Esler Reg AP | 0.36
| Barksdale AFB | 0.39
| Baton Rouge Ryan AP | 0.39
| Fort Polk AAF | 0.36
| Houma-Terrebonne | 0.37
| Lafayette Regional AP | 0.42
| Lake Charles Regional AP | 0.42
| Lake Charles Wb AP | 0.42
| Monroe Regional AP | 0.4
| New Iberia NAAS | 0.41
| New Orleans Alvin Callender F | 0.35
| New Orleans Intl AP | 0.41
| New Orleans Lakefront AP | 0.47
| Patterson Memorial | 0.37
| Shreveport Downtown | 0.41
| Shreveport Refional AP | 0.44
Maine | Auburn-Lewiston | 0.56
| Augusta Airport | 0.58
| Bangor Intl AP | 0.58
| Bar Harbor (AWOS) | 0.62
| Brunswick NAS | 0.59
| Caribou Muni AP | 0.66
| Houlton Intl AP | 0.61
| Millinocket Muni AP | 0.52
| Northern Aroostook | 0.65
| Portland Intl Jetport | 0.6
| Presque Isle Muni | 0.66
| Rockland/Knox (AWOS) | 0.57
| Sanford Muni (AWOS) | 0.57
| Waterville (AWOS) | 0.55
| Wiscasset | 0.5
Maryland | Andrews AFB | 0.49
| Baltimore Blt-Washington Intl | 0.5
| Hagerstown Rgnl Ric | 0.46
| Patuxent River NAS | 0.45
| Salisbury Wicomico Co AP | 0.47
Mass. | Barnstable Muni Boa | 0.6
| Beverly Muni | 0.58
| Boston Logan Intl AP | 0.66
| Chicopee Falls Westo | 0.49
| Lawrence Muni | 0.55
| Marthas Vineyard | 0.59
| Nantucket Memorial AP | 0.61
| New Bedford Regional | 0.54
| North Adams | 0.52
| Norwood Memorial | 0.52
| Otis ANGBb | 0.6
| Plymouth Muni | 0.53
| Provincetown (AWOS) | 0.59
| Westfield Barnes Muni AP | 0.5
| Worcester Regional AP | 0.59
Michigan | Alpena County Regional AP | 0.61
| Ann Arbor Muni | 0.56
| Battle Creek Kellogg AP | 0.55
| Benton Harbor/Ross | 0.53
| Cadillac Wexford Co AP | 0.58
| Chippewa Co Intl | 0.66
| Detroit City AP | 0.56
| Detroit Metropolitan AP | 0.6
| Detroit Willow Run AP | 0.57
| Escanaba (AWOS) | 0.64
| Flint Bishop Intl AP | 0.6
| Grand Rapids Kent Count Intl | 0.6
| Hancock Houghton Co AP | 0.67
| Houghton Lake Roscommon Co AP | 0.59
| Howell | 0.5
| Iron Mountain/Ford | 0.56
| Ironwood (AWOS) | 0.62
| Jackson Reynolds Field | 0.54
| Kalamazoo Battle Creek | 0.53
| Lansing Capital City AP | 0.63
| Manistee (AWOS) | 0.53
| Menominee (AWOS) | 0.57
| Mount Clemens Selfridge Fld | 0.55
| Muskegon County AP | 0.61
| Oakland Co Intl | 0.57
| Oscoda Wurtsmith AFB | 0.6
| Pellston Emmet County AP | 0.59
| Saginaw Tri-City Intl AP | 0.59
| Sault Ste. Marie Sanderson Fie | 0.65
| St. Clair County Intl | 0.51
| Traverse City Cherry Capital | 0.61
MN | Aitkin Ndb (AWOS) | 0.58
| Albert Lea (AWOS) | 0.55
| Alexandria Muni AP | 0.67
| Austin Muni | 0.55
| Baudette Intl AP | 0.62
| Bemidji Muni | 0.62
| Benson Muni | 0.62
| Brainerd/Wieland | 0.57
| Cambridge Muni | 0.54
| Cloquet (AWOS) | 0.61
| Crane Lake (AWOS) | 0.57
| Crookston Muni Fld | 0.67
| Detroit Lakes (AWOS) | 0.63
| Duluth Intl AP | 0.7
| Ely Muni | 0.58
| Eveleth Muni (AWOS) | 0.63
| Fairmont Muni (AWOS) | 0.66
| Faribault Muni AWOS | 0.57
| Fergus Falls (AWOS) | 0.64
| Flying Cloud | 0.58
| Fosston (AWOS) | 0.61
| Glenwood (ASOS) | 0.62
| Gran Rapids (AWOS) | 0.6
| Hallock | 0.68
| Hibbing Chisholm-Hibbing AP | 0.64
| Hutchinson (AWOS) | 0.6
| International Falls Intl AP | 0.65
| Litchfield Muni | 0.53
| Little Falls (AWOS) | 0.58
| Mankato (AWOS) | 0.61
| Marshall/Ryan (AWOS) | 0.66
| Minneapolis/Crystal | 0.58
| Minneapolis-St Paul Intl AP | 0.63
| Mora Muni (AWOS) | 0.54
| Morris Muni (AWOS) | 0.66
| New Ulm Muni (AWOS) | 0.61
| Orr | 0.61
| Owatonna (AWOS) | 0.59
| Park Rapids Muni AP | 0.65
| Pipestone (AWOS) | 0.63
| Red Wing | 0.55
| Redwood Falls Muni | 0.64
| Rochester Intnl AP | 0.7
| Roseau Muni (AWOS) | 0.65
| Silver Bay | 0.62
| South St. Paul Muni | 0.51
| St. Cloud Refional AP | 0.59
| St. Paul Downtown AP | 0.57
| Thief River (AWOS) | 0.66
| Two Harbors | 0.6
| Wheaton Ndb (AWOS) | 0.66
| Willmar | 0.59
| Winona Muni (AWOS) | 0.51
| Worthington (AWOS) | 0.67
Mississippi | Columbus AFB | 0.42
| Golden Tri (AWOS) | 0.4
| Greenville Muni | 0.44
| Greenwood Leflore AP | 0.41
| GulportBiloxi Intl | 0.38
| Hattiesburg Laurel | 0.35
| Jackson Intl AP | 0.42
| Keesler AFB | 0.38
| McComb Pike County AP | 0.36
| Meridian Key Field | 0.41
| Meridian NAAS | 0.34
| Natchez/Hardy (AWOS) | 0.36
| Tupelo CD Lemons AP | 0.43
Missouri | Cape Girardeau Muni AP | 0.47
| Columbia Regional AP | 0.54
| Farmington | 0.45
| Ft. Lnrd Wd AAF | 0.44
| Jefferson City Mem | 0.46
| Joplin Muni AP | 0.53
| Kaiser Mem (AWOS) | 0.45
| Kansas City Downtown AP | 0.51
| Kansas City Intl AP | 0.6
| Kirksville Reginoal AP | 0.53
| Poplar Bluff (AMOS) | 0.43
| Springfield Regional AP | 0.53
| St. Joseph Rosecrans Mem | 0.56
| St. Louis Lambert Intl AP | 0.54
| St. Louis Spirit of St. Louis AP | 0.48
| Vichy Rolla Natl AP | 0.52
| Whiteman AFB | 0.53
Montana | Billings Logan Intl AP | 0.66
| Bozeman Gallatin Field | 0.62
| Butte Bert Mooney AP | 0.68
| Cut Bank Muni AP | 0.76
| Glasgow Intl AP | 0.7
| Glendive (AWOS) | 0.69
| Great Falls Intl AP | 0.71
| Havre City-County AP | 0.7
| Helena Regional AP | 0.63
| Kalispell Glacier Pk Intl AP | 0.62
| Lewiston Muni AP | 0.67
| Livingston Mission Field | 0.78
| Miles City Muni AP | 0.67
| Missoula Intl AP | 0.61
| Sidney-Richland | 0.66
| Wolf Point Intl | 0.66
Nebraska | Ainsworth Muni | 0.66
| Alliance Muni | 0.71
| Beatrice Muni | 0.58
| Bellevue Offutt AFB | 0.51
| Brewster Field AP | 0.62
| Broken Bow Muni | 0.66
| Chadron Muni AP | 0.68
| Columbus Muni | 0.58
| Falls City/Brenner | 0.55
| Fremont Muni AP | 0.56
| Grand Island Central Ne Reg | 0.66
| Hastings Muni | 0.61
| Imperial Faa AP | 0.62
| Kearney Muni (AWOS) | 0.65
| Lincoln Muni AP | 0.6
| McCook Muni | 0.61
| Norfolk Karl Stefan Mem AP | 0.66
| North Platte Reg AP | 0.66
| Omaha Eppley Airfield | 0.58
| Omaha Wsfo | 0.55
| O'Neill/Baker Field | 0.68
| Ord/Sharp Field | 0.61
| Scottsbluff W.B. Heilig Field | 0.66
| Sidney Muni AP | 0.69
| Tekamah (ASOS) | 0.59
| Valentine Miller Field | 0.64
Nevada | Elko Muni AP | 0.6
| Ely Yelland Field | 0.68
| Fallon NAAS | 0.54
| Las Vegas McCarran Intl AP | 0.55
| Lovelock Derby Field | 0.57
| Mercury Desert Rock AP | 0.55
| Nellis AFB | 0.54
| Reno Tahoe Intl AP | 0.57
| Tonopah AP | 0.61
| Winnemucca Muni AP | 0.61
NH | Berlin Muni | 0.57
| Concord Muni AP | 0.55
| Dillant Hopkins | 0.5
| Laconia Muni (AWOS) | 0.54
| Lebanon Muni | 0.52
| Manchester AP | 0.5
| Mount Washington | 1.56
| Pease Intl Tradepor | 0.55
NJ | Atlantic City Intl AP | 0.53
| Belmar Asc | 0.52
| Caldwell/Essex Co. | 0.44
| Cape May Co | 0.49
| McGuire AFB | 0.48
| Millville Muni AP | 0.44
| Newark Intl AP | 0.54
| Teterboro AP | 0.5
| Trenton Mercer County AP | 0.48
NM | Albuquerque Intl AP | 0.54
| Carlsbad Cavern City Air Term | 0.52
| Clayton Muni AP | 0.66
| Clovis Cannon AFB | 0.63
| Clovis Muni (AWOS) | 0.64
| Deming Muni | 0.52
| Farmington Four Corners Rgl | 0.58
| Gallup Sen Clarke Fld | 0.58
| Hollman AFB | 0.53
| Las Cruces Intl | 0.49
| Las Vegas Muni AP | 0.66
| Roswell Industrial Air Park | 0.53
| Santa Fe Co Muni AP | 0.6
| Sierra Blanca Rgnl | 0.52
| Taos Muni AP (AWOS) | 0.63
| Truth or Consequences Muni AP | 0.51
| Tucumcari Faa AP | 0.58
NY | Adirondack Rgnl | 0.59
| Albany County AP | 0.61
| Binghamton Edwin A Link Field | 0.61
| Buffalo Niagara Intl AP | 0.65
| Elmira Corning Rgl AP | 0.52
| Fort Drum/Wheeler-S | 0.61
| glens Falls AP | 0.51
| Islip Long Isl MacArthur AP | 0.53
| Jamestown (AWOS) | 0.57
| Massena AP | 0.59
| Monticello (AWOS) | 0.51
| New York Central Prk Obs Belv | 0.61
| New York JFK Intl AP | 0.57
| New York Laguardia AP | 0.58
| Niagra Falls Af | 0.6
| Poughkeepsie Dutchess Co AP | 0.49
| Republic | 0.53
| Rochester Greater Rochester | 0.57
| Stewart Field | 0.56
| Syracuse Hancock Intl AP | 0.55
| Utica Oneida CO AP | 0.53
| Watertown AP | 0.57
| Westhampton Gabreski AP | 0.54
| White Plains Westchester Co AP | 0.51
NoCarolina | Asheville Rgnl AP | 0.47
| Cape Hatteras Nws Bldg | 0.49
| Charlotte Douglass Intl AP | 0.43
| Cherry Point MCAS | 0.46
| Dare Co. Rgnl | 0.5
| Elizabeth City Coast Guard Ai | 0.5
| Fayetteville Pope AFB | 0.43
| Fayetteville Rgnl G | 0.44
| Fort Bragg Simmons AAF | 0.38
| Goldsboro Seymour Johnson AFB | 0.44
| Greensboro Piedmont Triad Intl | 0.43
| Hickory Rgnl AP | 0.4
| Jacksonville (AWOS) | 0.43
| Kinston Stallings AFB | 0.44
| New Bern Craven Co Rgl AP | 0.41
| New River MCAF | 0.43
| Pitt Greenville AP | 0.4
| Raleigh Durham Intl | 0.43
| Rocky Mount Wilson | 0.42
| Southern Pines AWOS | 0.41
| Wilmington Intl AP | 0.43
| Winston-Salem Reynolds AP | 0.39
NoDakota | Bismarck Muni AP | 0.67
| Devils Lake (AWOS) | 0.69
| Dickinson Muni AP | 0.76
| Fargo Hector Intl AP | 0.69
| Grand Forks Af | 0.7
| Grand Forks Intl AP | 0.66
| Jamestown Muni AP | 0.69
| Minot AFB | 0.72
| Minot Faa AP | 0.73
| Williston Sloulin Intl AP | 0.68
Ohio | Akron Akron-Canton Reg AP | 0.56
| Burke Lakefront | 0.61
| Cincinnati Muni AP Lunki | 0.47
| Cleveland Hoopkins Intl AP | 0.58
| Columbus Port Columbus Intl AP | 0.49
| Dayton Intl AP | 0.54
| Dayton Wright Patterson AFB | 0.51
| Findlay AP | 0.53
| Mansfield Lahm Muni AP | 0.61
| Ohio State Univ | 0.5
| Toledo Express AP | 0.55
| Youngstown Reg AP | 0.56
| Zanesville Muni AP | 0.48
Oklahoma | Altus AFB | 0.55
| Bartlesville/Philli | 0.48
| Clinton-Sherman | 0.63
| Fort Sill Post Field Af | 0.56
| Gage AP | 0.65
| Hobart Muni AP | 0.67
| Lawton Muni | 0.53
| McAlester Muni AP | 0.45
| Oklahoma City Tinker AFB | 0.56
| Oklahoma City Will Rogers Wor | 0.58
| Oklahoma City/Wiley | 0.61
| Ponca City Muni AP | 0.56
| Stillwater Rgnl | 0.55
| Tulsa Intl AP | 0.54
| Vance AFB | 0.61
Oregon | Astoria Rgnl AP | 0.61
| Aurora State | 0.48
| Baker Muni AP | 0.63
| Burns Muni AP | 0.61
| Corvallis Muni | 0.53
| Eugene Mahlon Sweet AP | 0.56
| Klamath Falls Intl AP | 0.61
| La Grande Muni AP | 0.61
| Lakeview (AWOS) | 0.64
| Medford Rogue Valley Intl AP | 0.5
| North Bend Muni AP | 0.61
| Pendleton E Or Rgnl AP | 0.56
| Portland Intl AP | 0.52
| Portland/Hillboro | 0.5
| Portland/Troutdale | 0.51
| Redmond Roberts Field | 0.62
| Roseburg Rgnl AP | 0.47
| Salem McNary Field | 0.55
| Sexton Summit | 0.59
PEI | Charlottestown | 0.7
PA | Allentown Lehigh Valley Intl | 0.55
| Altoona Blair Co AP | 0.51
| Bradford Rgnl AP | 0.6
| Butler Co (AWOS) | 0.47
| Dubois Faa AP | 0.56
| Erie Intl AP | 0.62
| Franklin | 0.54
| Harrisburg Capital City AP | 0.48
| Johnstown Cambria Co AP | 0.54
| Lancaster | 0.5
| Middletown Harrisburg Intl AP | 0.55
| Philadelphia Intl AP | 0.53
| Philadelphia Ne | 0.49
| Pittsburgh Allegheny Co AP | 0.51
| Pittsburgh Intl AP | 0.53
| Reading Spaatz Field | 0.46
| State College | 0.49
| Washington (AWOS) | 0.47
| Wilks-Barre Scranton Intl AP | 0.53
| Williamsport Rgnl AP | 0.49
| Willow Grove NAS | 0.44
Puerto Rico | Aquadillo/Borinquen | 0.41
| Eugenio Maria De Ho | 0.32
| Mercedita | 0.35
| Roosevelt Roads | 0.42
| San Juan Intl AP | 0.38
| San Juan LM Marin Intl AP | 0.36
RI | Block Island State AP | 0.6
| Pawtucket | 0.49
| Providence TF Green | 0.58
SC | Anderson County AP | 0.44
| Beaufort MCAS | 0.39
| Charleston Intl AP | 0.43
| Columbia Metro AP | 0.41
| Florence Rgnl AP | 0.41
| Greenville Downtown AP | 0.42
| Greer Greenv'l-Spartanbrg AP | 0.43
| Myrtle Beach AFB | 0.47
| North Myrtle Beach Grand | 0.43
| Sumter Shaw AFB | 0.43
S. Dakota | Aberdeen Rgnl AP | 0.66
| Brookings (AWOS) | 0.63
| Chan Gurney Muni | 0.61
| Ellsworth AFB | 0.68
| Huron Rgnl AP | 0.68
| Mitchell (AWOS) | 0.65
| Mobridge | 0.71
| Pierre Muni AP | 0.68
| Rapid City Rgnl AP | 0.72
| Sioux Falls Foss Field | 0.67
| Watertown Muni Ap | 0.69
Tennessee | Bristol Tri City AP | 0.4
| Chattanooga Lovell Field AP | 0.41
| Crossville Memorial AP | 0.4
| Dyersburg Muni AP | 0.44
| Jackson McKellar-Sipes Rgnl AP | 0.44
| Knoxville McGhee Tyson AP | 0.43
| Memphis Intl AP | 0.46
| Nashville Intl AP | 0.44
Texas | Abilene Dyess AFB | 0.56
| Abilene Rgnl AP | 0.58
| Alice Intl AP | 0.48
| Amarillo Intl AP | 0.68
| Austin Mueller Muni AP | 0.41
| Brownsville S. Padre Isl Intl | 0.48
| Camp Mabry | 0.44
| Childress Muni AP | 0.57
| College Station Easterwood | 0.4
| Corpus Christ NAS | 0.52
| Corpus Christi Intl AP | 0.53
| Cotulla Faa AP | 0.44
| Cox Fld | 0.48
| Dalhart Muni AP | 0.67
| Dallas Love Field | 0.53
| Dallas/Addison AP | 0.53
| Dallas/Redbird AP | 0.5
| Dallas-Fort Worth Intl AP | 0.53
| Del Rio | 0.46
| Del Rio Laughlin AFB | 0.46
| Draughon Miller Cen | 0.5
| El Paso Intl AP | 0.48
| Fort Hood | 0.46
| Fort Worth Alliance | 0.49
| Fort Worth Meacham | 0.52
| Fort Worth NAS | 0.49
| Galveston/Scholes | 0.53
| Georgetown (AWOS) | 0.45
| Greenville/Majors | 0.44
| Harlingen Rio Grande Valley I | 0.49
| Hondo Muni AP | 0.43
| Houston Bush Intcont. | 0.42
| Houston Ellington AFB | 0.4
| Houston William P Hobby AP | 0.41
| Houston/D.W. Hooks | 0.38
| Killeen Muni (AWOS) | 0.47
| Kingsville | 0.44
| Laredo Intl AP | 0.55
| Longview Greeg County AP | 0.43
| Lubbock Intl AP | 0.58
| Lufkin Angelina Co | 0.41
| Marfa AP | 0.55
| McAllen Miller Intl AP | 0.49
| McGregor (AWOS) | 0.48
| Midland Intl AP | 0.6
| Mineral Wells Muni AP | 0.48
| Nacodoches (AWOS) | 0.37
| Palacios Muni AP | 0.48
| Port Arthur Jefferson Cnty | 0.44
| Randolph AFB | 0.43
| Robert Gray AAF | 0.49
| Rockport/Aransas Co | 0.45
| San Angelo Mathis Field | 0.52
| San Antonio Intl AP | 0.45
| San Antonio Kelly Field AFB | 0.45
| San Antonio/Stinson | 0.4
| Tyler/Pounds Fld | 0.45
| Victoria Rgnl AP | 0.47
| Waco Rgnl AP | 0.53
| Wichita Fall Muni AP | 0.59
| Wink Winkler County AP | 0.54
Utah | Blanding | 0.55
| Bryce Cnyn Faa | 0.7
| Cedar City Muni AP | 0.6
| Delta | 0.6
| Hanksville | 0.5
| Moab/Canyonlands | 0.54
| Ogden Hill AFB | 0.62
| Ogden Hinkley AP | 0.55
| Provo Muni | 0.56
| Saint George (AWOS) | 0.49
| Salt Lake City Intl AP | 0.61
| Vernal | 0.55
| Wendover USAF Aux | 0.56
Vermont | Burlington Intl AP | 0.61
| Montpelier AP | 0.56
| Rutland State | 0.54
| Springfield/Hartnes | 0.51
Virginia | Abingdon | 0.43
| Charlottesville Faa | 0.41
| Danville Faa AP | 0.43
| Davison AAF | 0.4
| Dinwiddie Co | 0.4
| Farmville | 0.4
| Franklin NAAS | 0.41
| Hillsville | 0.48
| Hot Springs/Ingalls | 0.62
| Langley AFB | 0.49
| Leesburg/Godfrey | 0.44
| Lynchburg Rgnl AP | 0.44
| Manassas Muni (AWOS) | 0.46
| Marion/Wytheville | 0.45
| Martinsville | 0.4
| Melfa/Accomack AP | 0.45
| Newport News | 0.51
| Norfolk Intl AP | 0.55
| Norfolk NAS | 0.49
| Oceana NAS | 0.49
| Pulaski | 0.43
| Quantico MCAS | 0.45
| Richmond Intl AP | 0.48
| Roanoke Rgnl AP | 0.46
| Shannon AP | 0.43
| Staunton/Shenandoah | 0.43
| Virginia Tech AP | 0.43
| Washington DC Dulles AP | 0.47
| Washington DC Reagan AP | 0.51
| Winchester Rgnl | 0.45
| Wise/Lonesome Pine | 0.43
Washington | Bellingham Intl AP | 0.58
| Bremerton Natl | 0.55
| Ephrata AP | 0.6
| Fairchild AFB | 0.63
| Felts Fld | 0.56
| Gray AAF | 0.52
| Hanford | 0.61
| Hoquiam AP | 0.61
| Kelso Wb AP | 0.52
| Moses Lake Grant Co AP | 0.55
| Olympia AP | 0.54
| Pasco | 0.54
| Pullman/Moscow Rgnl | 0.59
| Quillayute State AP | 0.56
| Renton Muni | 0.51
| Seattle Boeing Field | 0.49
| Seattle Seattle-Tacoma Intl | 0.56
| Snohomish Co | 0.54
| Spokane Intl AP | 0.64
| Stampede Pass | 0.66
| Tacoma McChord AFB | 0.54
| Tacoma Narrows | 0.53
| The Dalles Muni AP | 0.61
| Toledo-Winlock Mem | 0.52
| Walla Walla City Co AP | 0.56
| Wenatchee/Pangborn | 0.57
| Whidbey Island NAS | 0.61
| William R Fairchild | 0.57
| Yakima Air Terminal | 0.57
W. Virginia | Beckley Raleigh Co. Mem AP | 0.46
| Bluefield/Mercer Co | 0.4
| Charleston Yeager AP | 0.42
| Elkins Elkins-Randolph Co AP | 0.49
| Harrison Marion Rgn | 0.45
| Huntington Tri-State AP | 0.44
| Lewisburg/Greenbrie | 0.52
| Martinsburg Eastern Wv Reg AP | 0.44
| Morgantown Hart Field | 0.43
| Parkersburg Wood Cnty AP | 0.44
| Wheeling Ohio Cnty AP | 0.48
Wisconsin | Antigo/Lang | 0.6
| Appleton/Outagamie | 0.62
| Eau Claire Cnty AP | 0.58
| Green Bay Austin Straubel Int | 0.6
| Janesville/Rock Co | 0.59
| LaCrosse Muni AP | 0.57
| Lone Rock Faa AP | 0.53
| Madison Dane Co. Reg AP | 0.61
| Manitowac Muni | 0.6
| Marshfield Muni | 0.58
| Milwaukee Mitchell Intl AP | 0.65
| Minocqua/Woodruff | 0.59
| Mosinee/Central Wi | 0.58
| Phillips/Price Co. | 0.55
| Rhinelander Oneida | 0.58
| Rice Lake Muni | 0.55
| Sturgeon Bay | 0.61
| Watertown | 0.52
| Wausau Muni AP | 0.58
| Wittman Rgnl | 0.59
Wyoming | Casper Natrona Co Intl AP | 0.72
| Cheyenne Muni AP | 0.72
| Cody Muni | 0.6
| Evanston/Burns Fld | 0.7
| Gillette/Gillette C | 0.69
| Jackson Hole | 0.71
| Lander Hunt Field | 0.6
| Laramie Gen Brees Field | 0.76
| Rawlins Muni AP | 0.76
| Riverton Muni AP | 0.64
| Rock Springs AP | 0.7
| Sheridan Co AP | 0.61
| Worland Muni | 0.57
Alberta | Calgary | 0.73
| Edmonton | 0.7
| Fort McMurray | 0.66
| Grande Prairie | 0.72
| Lethbridge | 0.78
| Medecine Hat | 0.7
Br Columbia | Abbotsford | 0.55
| Comox | 0.62
| Cranbrook | 0.63
| Fort St. John | 0.76
| Kamloops | 0.57
| Port Hardy | 0.65
| Prince George | 0.64
| Prince Rupert | 0.7
| Sandspit | 0.75
| Smithers | 0.64
| Summerland | 0.57
| Vancouver | 0.57
| Victoria | 0.57
Manitoba | Brandon | 0.73
| Churchill | 0.98
| The Pas | 0.73
| Winniped | 0.72
New Brunswick | Fredericton | 0.64
| Miramichi | 0.66
| Saint John | 0.76
Nwfnld | Battle Harbor | 1.05
| Gander | 0.83
| Goose Bay | 0.8
| St. Johns | 0.89
| Stephenville | 0.74
NW Territ | Inuvik | 0.86
| Yellowknife | 0.84
Nova Scotia | Greenwood | 0.66
| Sable Island | 0.84
| Shearwater | 0.63
| Sydney | 0.82
| Truro | 0.67
Nunavut | Resolute | 1.28
Ontario | Kingston | 0.67
| London | 0.59
| Mount Forest | 0.63
| Muskoka | 0.61
| North Bay | 0.62
| Ottawa | 0.59
| Sault Ste Marie | 0.67
| Simcoe | 0.61
| Thunder Bay | 0.69
| Timmins | 0.69
| Toronto | 0.58
| Trenton | 0.61
| Windsor | 0.57
PEI | Charlottestown | 0.7
Quebec | Bagotville | 0.7
| Baie Comeau | 0.77
| Grindstone Island | 1
| Kuujjuarapik | 0.94
| Kuujuaq | 0.93
| La Grande Riviere | 0.83
| Lake Eon | 0.82
| Mont Joli | 0.77
| Montreal Intl AP | 0.6
| Montreal Jean Brebeuf | 0.56
| Montreal Mirabel | 0.57
| Nitchequon | 0.87
| Quebec | 0.62
| Riviere Du Loup | 0.69
| Roberval | 0.73
| Schefferville | 0.9
| Sept-Iles | 0.76
| Sherbrooke | 0.61
| St. Hubert | 0.66
| Ste Agathe des Monts | 0.61
| Val d Or | 0.71
Saskatchewan | Estevan | 0.78
| North Battleford | 0.72
| Regina | 0.8
| Saskatoon | 0.75
| Swift Current | 0.81
Yukon | Whitehorse | 0.77

## Table 3 (hidden)
None
Nominal Heating
Nominal Cooling
System # | cfm25 | furnace btu | Furnace weighted | AC tons | AC weighted
1 | 0 | 0 | #DIV/0! | 0 | #DIV/0!
2 | 0 | 0 | #DIV/0! | 0 | #DIV/0!
System # |  | Leakage % | Leakage % weighted | Leakage % | Leakage % weighted
1 |  | #DIV/0! | #DIV/0! | #DIV/0! | #DIV/0! | #DIV/0!
2 |  | #DIV/0! | #DIV/0! | #DIV/0! | #DIV/0! | #DIV/0!
|  |  | Furnace Weighted Avg. |  | AC Weighted Avg.
Average |  |  | #DIV/0! |  | #DIV/0!

## Table 4 (hidden)
[9 empty] | Pre Test |  |  |  |  | Post Test
[10 empty] | 200 OR 400 ppm | 200 ppm | 400 ppm |  |  | 200 OR 400 ppm | 200 ppm | 400 ppm
[10 empty] | #REF! | #REF! | #REF! |  |  | FALSE | FALSE | FALSE
[10 empty] | #REF! | #REF! | #REF! |  |  | FALSE | FALSE | FALSE
Venting Condition | Limit | [8 empty] | #REF! | #REF! | #REF! |  |  | FALSE | FALSE | FALSE
Chimney-top draft inducer (Exhausto-type or epuivalent) [-50pa] | -50 | [8 empty] | #REF! | #REF! | #REF! |  |  | FALSE | FALSE | FALSE
High static pressure flame retention head oil burner [-50pa] | -50
Direct-vented appliances/Sealed combustion appliances [-50pa] | -50
PASS | [5 empty] | Central Furnace | 400 | Air Free CO: FAIL - Reference Section 7.9.5 & TABLE D.1.A. | #REF! | #REF! | #REF! | #REF! | Air Free CO: FAIL - Reference Section 7.9.5 & TABLE D.1.A. | FALSE | FALSE | FALSE | FALSE
FAIL |  | Advise homeowner/occupant that appliance should be serviced immediately by a qualified professional. | Natural Draft | Mechanically assisted | Direct Vented | Boiler | 400 |  | #REF! | #REF! | #REF! | #REF! |  | FALSE | FALSE | FALSE | FALSE
NA | [5 empty] | Floor Furnace | 400 |  | #REF! | #REF! | #REF! | #REF! |  | FALSE | FALSE | FALSE | FALSE
Non-Op | [5 empty] | Gravity Furnace | 400 |  | #REF! | #REF! | #REF! | #REF! |  | FALSE | FALSE | FALSE | FALSE
[6 empty] | Wall Furnace (BIV) | 200 |  | #REF! | #REF! | #REF! | #REF! |  | FALSE | FALSE | FALSE | FALSE
Recommend that the CO problem be fixed (service call & repairs) | Stop Work: Work may not proceed until the system is serviced and the problem is corrected |  |  |  |  | Wall Furnace (Direct Vent) | 400 |  | #REF! | #REF! | #REF! | #REF! |  | FALSE | FALSE | FALSE | FALSE
[6 empty] | Vented Room Heater | 200 |  | #REF! | #REF! | #REF! | #REF! |  | FALSE | FALSE | FALSE | FALSE
[6 empty] | Unvented Room Heater | 200 |  | #REF! | #REF! | #REF! | #REF! |  | FALSE | FALSE | FALSE | FALSE
[6 empty] | Water Heater | 200 |  | #REF! | #REF! | #REF! | #REF! |  | FALSE | FALSE | FALSE | FALSE
[6 empty] | Oven / Broiler | 225 |  | FALSE |  | FALSE |  |  | FALSE |  | FALSE
needs a CO detector installed & service recommendation must be made to the consumer. | FAIL: Reference Section 7.9.5 & TABLE D.1.A. |  |  |  |  | Clothes Dryer | 400 |  | #REF!
PASS | [5 empty] | Refrigerator | 25
[6 empty] | Gas Log (gas fireplace) | 25 |  | #REF! |  |  |  |  | FALSE
[6 empty] | Gas Log Insert (retrofit) | 400 | #REF! | #REF! |  |  |  | FALSE | FALSE
- ≥ 25 ppm: Specify appropriate measures to mitigate potentially dangerous CO. |  | Add dryer, fireplace |  |  |  | Stove | 25 |  | #REF! |  |  |  |  | FALSE
- ≥ 25 ppm: Specify appropriate measures to mitigate potentially dangerous CO. |  | Add dryer, fireplace
#REF! |  |  |  |  | #REF! | #REF!
#REF! |  |  |  |  | 0 | #REF!

## Table 5 (hidden)
| #REF! | #REF!
| T Stat | #REF!
|  | POINTS: | BASE:
Air Sealing >15% | #REF! | #REF! | #REF! | #REF!
Air Sealing >30% | #REF! | #REF! | #REF!
Duct Insulation | #REF! | #REF!
Duct Sealing <10% | #REF! | #REF! | #REF!
Duct Sealing <5% | #REF! | #REF! | #REF!
Attic Insulation | #REF! | #REF! | #REF!
Floor | #REF! | #REF!
Wall | #REF! | #REF!
Central Furnace >95% | #REF! | #REF!
Split HVAC | #REF! | #REF!
Package HVAC | #REF! | #REF!
Central Furnace >92% | #REF! | #REF!
Wall Furnace | #REF! | #REF!
Smart Thermostat | #REF! | #REF!
Efficient Windows | #REF! | #REF!
Electric Water Heater >2.00 EF | #REF! | #REF!
Tank Water Heater >0.67 EF | #REF! | #REF!
Tank Water Heater >0.70 EF | #REF! | #REF!
Tankless Water Heater | #REF! | #REF!